## WG3 Front Sheet
ATNP/WG3/WP 19-21
2000-08-04
AERONAUTICAL TELECOMMUNICATION NETWORK PANEL
WORKING GROUP 3 (APPLICATIONS AND UPPER LAYERS)
Berlin, 21-25 August 2000
Agenda Item 5 : PICS and OICS
Airborne Context Management Version 2 PICS/OICS Proforma
Prepared by: Mike Harcourt
SUMMARY
This working paper contains the Draft ADSP Profile PICS/OICS proforma tables for the CM Airborne ASE Version 2. This version has the changes from version 1 marked. A vertical bar ( ¦ ) to the left of a row indicates that one or more cells in the row have been modified, the changed cells are highlighted with a yellow background, deleted cells are crossed out ( X ). For example:
¦ | S-99.1 | Indication | M | M

## Contents
Worksheet | Tables
WG3 Front Sheet
Contents
I-1 Identification | Table I-1: PICS/OICS Identification
I-2 Supplier | Table I-2: Supplier and Implementation Identification
I-3 Protocol Id | Table I-3: CM Protocol Identification
S-1 Protocol Opts | Table S-1: CM Protocol Versions and Options - Airborne ASE
S-2 Configs (Deleted) | Table S-2: CM-ASE Conformant Configurations
S-2 Service Primitives | Table S-2: Supported CM Service Primitives - Airborne User
S-3 Logon Service | Table S-3: CM Logon Service - Airborne User (Request, Confirmation)
S-4 Server Query Service | Table S-4: CM Server Facility Query Service - Airborne User (Request, Confirmation)
S-5 Update Service | Table S-5: CM Update Service - Airborne User (Indication)
S-6 Facility Update Service | Table S-6: CM Server Facility Update Service - Airborne User (Indication)
S-7 Contact Service | Table S-7: CM Contact Service - Airborne User (Indication, Response)
S-8 End Service | Table S-8: CM End Service - Airborne User (Indication)
S-9 User Abort | Table S-9: CM User Abort Service - Airborne User (Request, Indication)
S-10 Provider Abort | Table S-10: CM Provider Abort Service - Airborne User (Indication)
S-13 Timers | Table S-13: CM Technical Timers
M-1 Top Level Msg | Table M-1: CM Messages (top level)
P-1 V1 Msg Components | Table P-1: CM Version 1 Message Components
P-2 V2 Msg Components | Table P-2: CM Version 2 Message Components

## I-1 Identification
Table I-1: PICS/OICS Identification
Ref No | PICS/OICS Identification | Implementation PICS/OICS
I-1.1 | Date of Statement (DD/MM/YY)
I-1.2 | PICS/OICS Serial Number
| Profile Identification | Profile Details
I-1.3 | Profile Name
I-1.4 | Version
I-1.5 | Profile Authority Name
I-1.6 | Profile Applicability
(Areas, Countries, Organisations etc where the
profile can be applied)
I-1.7 | Date of effect
I-1.8 | Other Information

## I-2 Supplier
Table I-2: Supplier and Implementation Identification
Ref No | Supplier Information | Supplier Details
I-2.1 | Organization Name
I-2.2 | Contact Name(s)
I-2.3 | Address
I-2.4 | Telephone Number
I-2.5 | Telex Number
I-2.6 | Fax Number
I-2.7 | E-mail Address
I-2.8 | Other Information
| Implementation Information | Implementation Details
I-2.9 | Implementation Name
I-2.10 | Implementation Version
I-2.11 | Hardware Name
I-2.12 | Hardware Version
I-2.13 | Operating System Name
I-2.14 | Operating System Version
I-2.15 | Special Configuration
I-2.16 | Other Information

## I-3 Protocol Id
Table I-3: CM Protocol Identification
| Ref No |  | ADSP | Profile | Implementation
¦ | I-3.1 | Protocol Standard | ICAO Doc 9705 Edition Three - 2000 *
(Title, reference, date)
¦ | I-3.2 | CM Protocol Version | Version 2
| I-3.3 | Addenda, amendments and
corrigenda implemented
| I-3.4 | Defect Reports implemented
| * | Editor's Note - The document reference and date needs to be confirmed

## S-1 Protocol Opts
¦ | Table S-1: CM Protocol Versions and Options - Airborne ASE
| Source: | Chapter 8 - Subsetting Rules | ADSP | Profile | IMP | Associated
| Ref No | Protocol Option | Profile | Status | Support | Predicate | Notes
¦ | S-1.1 | CM Protocol Version 1 | C.1 |  |  | V1
¦ | S-1.2 | CM Protocol Version 2 | C.1 |  |  | V2 | a
¦
| S-1.3 | CM-air-ASE | M |  |  | CM/Air
| S-1.4 | CM-ground-ASE |  | Not applicable |  | CM/Ground
| S-1.5 | Air CM update supported | O |  |  | A-UP-FU
| S-1.6 | Air CM contact supported | O |  |  | A-CO-FU
¦ | S-1.7 | Air CM server facility query initiation supported | O |  |  | A-SF-FU
¦ | S-1.8 | Air CM server facility update supported | O |  |  | A-SU-FU
| S-1.9 | Air CM maintain dialogue supported | M |  |  | —
¦ | S-1.10 | Ground CM maintain dialogue supported |  |  |  | —
¦ | S-1.11 | Ground CM update supported |  |  |  | G-UP-FU
¦ | S-1.12 | Ground CM contact supported |  | Not applicable |  | G-CO-FU
¦ | S-1.13 | Ground CM forward receiving user supported |  | to |  | G-FO-FU
¦ | S-1.14 | Ground CM forward initiating user supported |  | Airborne Systems |  | G-FO-IN
¦ | S-1.15 | Ground CM server facility update initiation supported |  |  |  | G-SF-FU
¦ | S-1.16 | Ground CM server facility query supported |  |  |  | G-SQ-FU
¦ | ADSP Profile:
¦ | C.1 | An implementation shall support one and only one of these two options.
¦ | Notes:
¦ | a | Support for CM version 2 includes the capability to emulate CM version 1

## S-2 Configs (Deleted)
Table S-2: CM-ASE Conformant Configurations
Source: | Chapter 8 - Subsetting Rules |  | ADSP | Profile | IMP
Ref No | List of Predicates: Ground ASE |  | Profile | Status | Support | Notes
S-2.1 | I. | CM/ground
S-2.2 | II. | CM/ground + G-FO-IN
S-2.3 | III. | CM/ground + G-FO-FU
S-2.4 | IV. | CM/ground + G-FO-FU + G-FO-IN
S-2.5 | V. | CM/ground + G-UP-FU |  | Not Applicable
S-2.6 | VI. | CM/ground + G-UP-FU + G-FO-IN |  | to
S-2.7 | VII. | CM/ground + G-UP-FU + G-FO-FU |  | Airborne Systems
S-2.8 | VIII. | CM/ground + G-UP-FU + G-FO-FU + G-FO-IN
S-2.9 | IX. | CM/ground + G-CO-FU
S-2.10 | X. | CM/ground + G-CO-FU + G-FO-IN
S-2.11 | XI. | CM/ground + G-CO-FU + G-FO-FU
S-2.12 | XII. | CM/ground + G-CO-FU + G-FO-FU + G-FO-IN
S-2.13 | XIII. | CM/ground + G-UP-FU + G-CO-FU
S-2.14 | XIV. | CM/ground + G-UP-FU + G-CO-FU + G-FO-IN
S-2.15 | XV. | CM/ground + G-UP-FU + G-CO-FU + G-FO-FU
S-2.16 | XVI | CM/ground + G-CO-FU + G-UP-FU + G-FO-FU + G-FO-IN
List of Predicates: Air ASE
S-2.17 | I. | CM/Air | C.1
S-2.18 | II. | CM/Air + A-UP-FU | C.1
S-2.19 | III. | CM/Air + A-CO-FU | C.1
S-2.20 | IV. | CM/Air + A-UP-FU + A-CO-FU | C.1
ADSP Profile:
C.1 | One and only one configuration must be supported.
Editor's Note: |  | This table has been deleted in line with removing the configuration tables from chapter 8. Implementers indicate which
if any of the optional functionality they support in Table S-1.

## S-2 Service Primitives
¦ | Table S-2: Supported CM Service Primitives - Airborne User
| Source: | Chapter 8 - Subsetting Rules | Sender (req, [cnf]) |  |  | Receiver (ind, [rsp])
|  |  | ATN | Profile | IMP | ATN | Profile | IMP
| Ref No | Service Primitives | Status | Status | Support | Status | Status | Support | Notes
¦ | S-2.1 | CM-logon | M |  |  | — | — | — | See Table S-3
¦ | S-2.2 | CM-server-facility-query | C.1 |  |  | C.1 |  |  | See Table S-4
¦ | S-2.3 | CM-update | — | — | — | M |  |  | See Table S-5
¦ | S-2.4 | CM-server-facility-update | — | — | — | C.2 |  |  | See Table S-6
¦ | S-2.5 | CM-contact | — | — | — | M |  |  | See Table S-7
¦ | S-2.6 | CM-end | — | — | — | M |  |  | See Table S-8
¦ | S-2.7 | CM-forward | Not applicable to Airborne Systems
¦ | S-2.8 | CM-user-abort | M |  |  | M |  |  | See Table S-9
¦ | S-2.9 | CM-provider-abort | — | — | — | M |  |  | See Table S-10
¦ | ADSP Profile:
¦ | C.1 | If CM Version 2 (V2) and CM Server Facility Query (A-SF-FU) then M else —
¦ | C.2 | If CM Version 2 (V2) and CM Server Facility Update (A-SU-FU) then M else —

## S-3 Logon Service
¦ | Table S-3: CM Logon Service - Airborne User (Request, Confirmation)
| Source: | Chapter 3 - Abstract Service | OICS
Operational Use
|  |  | ADSP | Profile |  | Implementation |  | ASN.1 Description
| Ref No | Operational Elements | Profile | Status | Cons | Status | Cons |  | Notes
¦ | S-3.1 | Capability of the airborne system to specify a ground system's Facility Designation
¦ | S-3.1.1 | ICAO facility designation = IA5 String SIZE(4..8) | M
¦ | S-3.2 | Capability of the airborne system to specify its own Aircraft Address
¦ | S-3.2.1 | Aircraft Address = Bit String SIZE(24) | M |  | — |  | —
¦ | S-3.3 | Capability of the airborne system to understand CM ASE Version Number
¦ | S-3.3.1 | Version Number = INTEGER (1..255) | M
¦ | S-3.4 | Capability of the airborne system to specify a logon request
¦ | S-3.4.1 | Logon Request | M |  |  |  |  | See CMLogonRequest (Table P-1)
¦ | S-3.5 | Capability of the airborne system to understand a logon response
¦ | S-3.5.1 | Logon Response | C.1 |  |  |  |  | See CMLogonResponse (Table P-1)
¦ | S-3.5.2 | Secure Logon Response | C.2 |  |  |  |  | See CMSecureLogonResponse (Table P-2)
¦ | S-3.6 | Capability of the airborne system to request a Class of Communication Service
¦ | S-3.6.1 | One from the abstract values: 'A', 'B', 'C', 'D', 'E', 'F', 'G', 'H' | O
¦ | S-3.7 | Capability of the airborne system to understand a maintain dialogue indication
¦ | S-3.7.1 | 'Maintain' | M
¦
¦ | S-3.8 | Capability of the airborne system to specify security
¦ | S-3.8.1 | One of the abstract values 'Exchange supporting key management' or 'No security' | C.2
¦
¦ | S-3.9 | Capability of the airborne system to specify an emulated version
¦ | S-3.9.1 | CM Air ASE Version Number = INTEGER (1..255) | C.2
¦ | ADSP Profile:
¦ | C.1 | If CM Version 1 then M else —
¦ | C.2 | If CM Version 2 then M else —

## S-4 Server Query Service
¦ | Table S-4: CM Server Facility Query Service - Airborne User (Request, Confirmation)
¦
¦ | Source: | Chapter 3 - Abstract Service | OICS
¦ |  |  | Operational Use
¦ |  |  | ADSP | Profile |  | Implementation |  | ASN.1 Description
¦ | Ref No | Operational Elements | Profile | Status | Cons | Status | Cons |  | Notes
¦ | S-4.1 | Capability of the airborne system to specify a ground system's Facility Designation
¦ | S-4.1.1 | ICAO facility designation = IA5 String SIZE(4..8) | C.1 | [5 empty] | a
¦
¦ | S-4.2 | Capability of the airborne system to specify its own Aircraft Address
¦ | S-4.2.1 | Aircraft Address = Bit String SIZE(24) | C.1 |  | — |  | — |  | a
¦
¦ | S-4.3 | Capability of the airborne system to specify a Server Facility Request
¦ | S-4.3.1 | Server Facility Query Request | C.1 |  |  |  |  | See CMServerFacilityQueryRequest (Table P-2)
¦
¦ | S-4.4 | Capability of the airborne system to understand a Server Facility Response
¦ | S-4.4.1 | Server Facility Query Response | C.1 |  |  |  |  | See CMServerFacilityQueryResponse (Table 2)
¦
¦ | S-4.5 | Capability of the airborne system to request a Class of Communication Service
¦ | S-4.5.1 | One from the abstract values: 'A', 'B', 'C', 'D', 'E', 'F', 'G', 'H' | C.2
¦
¦ | S-4.6 | Capability of the airborne system to understand a maintain dialogue indication
¦ | S-4.6.1 | 'Maintain' | C.1
¦
¦ | S-4.7 | Capability of the airborne system to specify security
¦ | S-4.7.1 | One of the abstract values 'Exchange supporting key management' or 'No security' | C.1 | [5 empty] | a
¦
¦ | ADSP Profile:
¦ | C.1 | If CM Version 2 and Server Facility Query (A-SF-FU) supported then M else —
¦ | C.2 | If CM Version 2 and Server Facility Query (A-SF-FU) supported then O else —
¦ | Notes:
¦ | a | This parameter is not present if there is an existing CM dialogue.

## S-5 Update Service
Table S-5: CM Update Service - Airborne User (Indication)
| Source: | Chapter 3 - Abstract Service | OICS
Operational Use
|  |  | ADSP | Profile |  | Implementation |  | ASN.1 Description
| Ref No | Operational Elements | Profile | Status | Cons | Status | Cons |  | Notes
| S-5.1 | Aircraft Address |  |  | Not visible to
| S-5.1.1 | Aircraft Address = Bit String SIZE(24) |  |  | Airborne User
| S-5.2 | Capability of the airborne system to recognise and understand a ground system's Facility Designation
¦ | S-5.2.1 | ICAO facility designation = IA5 String SIZE(4..8) | C.1 | [5 empty] | a
| S-5.3 | Capability of the airborne system to understand update information
| S-5.3.1 | Update Information | C.1 |  |  |  |  | See CMUpdate (Table P-1)
| S-5.4 | Class of Communication Service
| S-5.4.1 | One from the abstract values: 'A', 'B', 'C', 'D', 'E', 'F', 'G', 'H' |  |  | Not visible
¦ |  |  |  |  | to
¦ | S-5.5 | Security Required |  |  | Airborne User
¦ | S-5.5.1 | One of the abstract values 'Exchange supporting key management' or 'No security'
ADSP Profile:
¦ | C.1 | If CM Update (A-UP-FU) supported then M else —
¦ | Notes:
¦ | a | This parameter is not present if there is an existing CM dialogue

## S-6 Facility Update Service
¦ | Table S-6: CM Server Facility Update Service - Airborne User (Indication)
¦
¦ | Source: | Chapter 3 - Abstract Service | OICS
¦ |  |  | Operational Use
¦ |  |  | ADSP | Profile |  | Implementation |  | ASN.1 Description
¦ | Ref No | Operational Elements | Profile | Status | Cons | Status | Cons |  | Notes
¦ | S-6.1 | Aircraft Address |  |  | Not visible to
¦ | S-6.1.1 | Aircraft Address = Bit String SIZE(24) |  |  | Airborne User
¦
¦ | S-6.2 | Capability of the airborne system to recognise and understand a ground system's Facility Designation
¦ | S-6.2.1 | ICAO facility designation = IA5 String SIZE(4..8) | C.1 | [5 empty] | a
¦
¦ | S-6.3 | Capability of the airborne system to understand server facility update information
¦ | S-6.3.1 | Server Facility Update Information | C.1 |  |  |  |  | See CMServerFacilityUpdate (Table P-2)
¦
¦ | S-6.4 | Class of Communication Service
¦ | S-6.4.1 | One from the abstract values: 'A', 'B', 'C', 'D', 'E', 'F', 'G', 'H' |  |  | Not visible
¦ |  |  |  |  | to
¦ | S-6.5 | Security Required |  |  | Airborne User
¦ | S-6.5.1 | One of the abstract values 'Exchange supporting key management' or 'No security'
¦
¦ | ADSP Profile:
¦ | C.1 | If CM Server Facility Update (A-SU-FU) supported then M else —
¦
¦ | Notes:
¦ | a | This parameter is not present if there is an existing CM dialogue

## S-7 Contact Service
¦ | Table S-7: CM Contact Service - Airborne User (Indication, Response)
| Source: | Chapter 3 - Abstract Service | OICS
Operational Use
|  |  | ADSP | Profile |  | Implementation |  | ASN.1 Description
| Ref No | Operational Elements | Profile | Status | Cons | Status | Cons |  | Notes
¦ | S-7.1 | Aircraft Address |  |  | Not visible to
¦ | S-7.1.1 | Aircraft Address = Bit String SIZE(24) |  |  | Airborne User
¦ | S-7.2 | Capability of the airborne system to recognise and understand a ground system's Facility Designation
¦ | S-7.2.1 | ICAO facility designation = IA5 String SIZE(4..8) | C.1 | [5 empty] | a
¦ | S-7.3 | Capability of the airborne system to understand a contact request
¦ | S-7.3.1 | Contact Request | C.1 |  |  |  |  | See CMContactRequest (Table P-1)
¦ | S-7.4 | Capability of the airborne system to specify a contact response
¦ | S-7.4.1 | Contact Response | C.1 |  |  |  |  | See CMContactResponse (Table P-1)
¦ | S-7.5 | Class of Communication Service
¦ | S-7.5.1 | One from the abstract values: 'A', 'B', 'C', 'D', 'E', 'F', 'G', 'H' |  |  | Not visible
¦ |  |  |  |  | to
¦ | S-7.6 | Security Required |  |  | Airborne User
¦ | S-7.6.1 | One of the abstract values 'Exchange supporting key management' or 'No security'
ADSP Profile:
¦ | C.1 | If Contact (A-CO-FU) supported then M else —
¦ | Notes:
¦ | a | This parameter is not present if there is an existing CM dialogue

## S-8 End Service
¦ | Table S-8: CM End Service - Airborne User (Indication)
| Source: | Chapter 3 - Abstract Service | OICS
Operational Use
|  |  | ADSP | Profile |  | Implementation |  | ASN.1 Description
| Ref No | Operational Elements | Profile | Status | Cons | Status | Cons |  | Notes
¦ | S-8.1 | Capability of the airborne system to understand an End indication | M

## S-9 User Abort
¦ | Table S-9: CM User Abort Service - Airborne User (Request, Indication)
| Source: | Chapter 3 - Abstract Service | OICS
Operational Use
|  |  | ADSP | Profile |  | Implementation |  | ASN.1 Description
| Ref No | Operational Elements | Profile | Status | Cons | Status | Cons |  | Notes
¦ | S-9.1 | Capability of the airborne system to request a user abort | M
¦ | S-9.2 | Capability of the airborne system to receive a user abort | M

## S-10 Provider Abort
¦ | Table S-10: CM Provider Abort Service - Airborne User (Indication)
| Source: | Chapter 3 - Abstract Service | OICS
Operational Use
|  |  | ADSP | Profile |  | Implementation |  | ASN.1 Description
| Ref No | Operational Elements | Profile | Status | Cons | Status | Cons |  | Notes
¦ | S-10.1 | Capability of the airborne system to receive a provider abort
¦ | S-10.1.1 | Reason | M |  |  |  |  | See CMAbortReason (Table P-1)

## S-13 Timers
¦ | Table S-13: CM Technical Timers
| Source: | Chapter 5 - Protocol Definition |  | OICS
Operational Use
|  |  |  | ADSP Profile |  | Profile |  | Implementation
| Ref No | CM Service | Timer | Status | Suggested Value | Status | Suggested Value | Status | Value Used | Notes
¦ | S-13.1 | CM Logon
¦ | S-13.1.1 |  | t-logon | M | 4 minutes
¦ | S-13.2 | CM Server Facility Query
¦ | S-13.2.1 |  | t-sv_query | C.1 | 6 minutes
¦ | S-13.3 | CM Update
¦ | S-13.3.1 |  | t-update | C.2 | 4 minutes
¦ | S-13.4 | CM Server Facility Update
¦ | S-13.4.1 |  | t-update | C.3 | 4 minutes
| S-13.5 | CM Contact |  |  |  | Not used
¦ | S-13.5.1 |  | t-contact | C.4 | 8 minutes | by
Airborne Systems
¦ | S-13.6 | CM Forward
¦ | S-13.6.1 |  | t-forward | C.5 | 4 minutes
¦ | S-13.7 | CM End
¦ | S-13.7.1 |  | t-end | C.6 | 4 minutes
ADSP Profile:
¦ | C.1 | If Server Facility Query (A-SF-FU) supported then M else —
| C.2 | If Update (G-UP-FU) supported then M else —
¦ | C.3 | If Server Facility Update (G-SF-FU) supported then M else —
| C.4 | If Contact (G-CO-FU) supported then M else —
¦ | C.5 | If Forward Initiator (G-FO-IN) supported then M else —
¦ | C.6 | If Maintain Dialogue supported then M else —

## M-1 Top Level Msg
Table M-1: CM Messages (top level)
| Source: | Chapter 4 - ASN.1
|  |  | Send |  |  |  |  | Receive
|  |  | ADSP | Profile |  | Implementation |  | ADSP | Profile |  | Implementation |  | ASN.1 Protocol Elements
| Ref No | Operational Elements | Profile | Status | Cons | Status | Cons | Profile | Status | Cons | Status | Cons |  | Notes
| M-1.1 | CM Aircraft Messages | [10 empty] | CMAircraftMessage ::= CHOICE
| M-1.1.1 | CM Logon Request | M |  |  |  |  | — | — | — | — | — | [0] CMLogonRequest | See P-1
| M-1.1.2 | CM Contact Response | C.2 |  |  |  |  | — | — | — | — | — | [1] CMContactResponse | See P-1
| M-1.1.3 | CM Abort Reason | M |  |  |  |  | — | — | — | — | — | [2] CMAbortReason | See P-1
¦ | M-1.1.4 | Use of Extensibility | C.3 |  |  |  |  | — | — | — | — | — | Use of Extensibility | See P-1
¦ | M-1.1.5 | CM Server Facility Query Request | C.4 |  |  |  |  | — | — | — | — | — | [3] CMServerFacility QueryRequest | See P-2
| M-1.2 | CM Ground Messages | [10 empty] | CMGroundMessage ::= CHOICE
| M-1.2.1 | CM Logon Response | — | — | — | — | — | M |  |  |  |  | [0] CMLogonResponse | See P-1
| M-1.2.2 | CM Update | — | — | — | — | — | C.1 |  |  |  |  | [1] CMUpdate | See P-1
| M-1.2.3 | CM Contact Request | — | — | — | — | — | C.2 |  |  |  |  | [2] CMContactRequest | See P-1
| M-1.2.4 | CM Forward Request |  |  | Not used by Airborne Systems |  |  |  |  | Not used by Airborne Systems |  |  | [3] CMForwardRequest | See P-1
| M-1.2.5 | CMAbortReason | — | — | — | — | — | M |  |  |  |  | [4] CMAbortReason | See P-1
| M-1.2.6 | CM Forward Response |  |  | Not used by Airborne Systems |  |  |  |  | Not used by Airborne Systems |  |  | [5] CMForwardResponse | See P-1
| M-1.2.7 | Use of Extensibility | — | — | — | — | — | M |  |  |  |  | Use of Extensibility | See P-1
¦ | M-1.2.8 | CM Server Facility Query Response | — | — | — | — | — | C.4 |  |  |  |  | [6] CMServerFacilityQueryResponse | See P-2
¦ | M-1.2.9 | CM Server Facility Update | — | — | — | — | — | C.5 |  |  |  |  | [7] CMServerFacilityUpdate | See P-2
¦ | M-1.2.10 | CM Secure Logon Response | — | — | — | — | — | C.6 |  |  |  |  | [8] CMSecureLogonResponse | See P-2
¦ | M-1.2.11 | CM Secure Update | — | — | — | — | — | C.7 |  |  |  |  | [9] CMSecureUpdate | See P-2
¦ | M-1.2.12 | CM Enhanced Forward Request |  |  | Not used by Airborne Systems |  |  |  |  | Not used by Airborne Systems |  |  | [10] CMEnhancedForwardRequest | See P-2
ADSP Profile:
| C.1 | If CM Update (A-UP-FU) supported then M else —
| C.2 | If CM Contact (A-CO-FU) supported then M else —
¦ | C.3 | If CM Version 1 supported then X else M
¦ | C.4 | If Server Facility Query (A-SF-FU) supported then M else —
¦ | C.5 | If Server Facility Update (A-SU-FU) supported then M else —
¦ | C.6 | If CM Version 2 supported then M else —
¦ | C.7 | If CM Version 2 and CM Update (A-UP-FU) supported then M else —

## P-1 V1 Msg Components
¦ | Table P-1: CM Version 1 Message Components
| Source: | Chapter 4 - ASN.1 | [10 empty] | PICS
|  |  | Send |  |  |  |  | Receive
|  |  | ADSP | Profile |  | Implementation |  | ADSP | Profile |  | Implementation |  | ASN.1 Protocol Elements
| Ref No | Operational Elements | Profile | Status | Cons | Status | Cons | Profile | Status | Cons | Status | Cons |  | Notes
| P-1.1 | CM Abort Reason | [10 empty] | CMAbortReason ::= ENUMERATED
| P-1.1.1 | Timer expired | M |  |  |  |  | M |  |  |  |  | (0) timer-expired
| P-1.1.2 | Undefined error | M |  |  |  |  | M |  |  |  |  | (1) undefined-error
| P-1.1.3 | Invalid PDU | M |  |  |  |  | M |  |  |  |  | (2) invalid-PDU
| P-1.1.4 | Protocol Error | M |  |  |  |  | M |  |  |  |  | (3) protocol-error
| P-1.1.5 | Dialogue acceptance not permitted | M |  |  |  |  | M |  |  |  |  | (4) dialogue-acceptance-not-permitted
| P-1.1.6 | Dialogue end not accepted | M |  |  |  |  | M |  |  |  |  | (5) dialogue-end-not-accepted
| P-1.1.7 | Communication service error | M |  |  |  |  | M |  |  |  |  | (6) communication-service-error
| P-1.1.8 | Communication service failure | M |  |  |  |  | M |  |  |  |  | (7) communication-service-failure
| P-1.1.9 | Invalid QOS parameter | M |  |  |  |  | M |  |  |  |  | (8) invalid-QOS-parameter
| P-1.1.10 | Expected PDU missing | M |  |  |  |  | M |  |  |  |  | (9) expected-PDU-missing
| P-1.1.11 | Use of Extensibility | X |  |  |  |  | M |  |  |  |  | Use of Extensibility
| P-1.2 | CM Contact Request | [10 empty] | CMContactRequest ::= SEQUENCE
| P-1.2.1 | Facility Designation | — | — | — | — | — | M |  |  |  |  | FacilityDesignation
| P-1.2.2 | Address | — | — | — | — | — | M |  |  |  |  | LongTsap
| P-1.3 | CM Contact Response | M |  |  |  |  | — | — | — | — | — | Response
| P-1.3.1 | Response | [10 empty] | Response
| P-1.3.1.1 | Contact Successful | M |  |  |  |  | — | — | — | — | — | (0) contactSuccess
| P-1.3.1.2 | Contact Not Successful | M |  |  |  |  | — | — | — | — | — | (1) contactNotSuccessful
| P-1.4 | CM Forward Request |  |  | Not used by Airborne Systems |  |  |  |  | Not used by Airborne Systems |  |  | CMLogonRequest
| P-1.5 | CM ForwardResponse | [10 empty] | CMForwardResponse ::= ENUMERATED
| P-1.5.1 | Success | [10 empty] | (0) success
| P-1.5.2 | Incompatible version |  |  | Not used by Airborne Systems |  |  |  |  | Not used by Airborne Systems |  |  | (1) incompatible-version
| P-1.5.3 | Service not supported | [10 empty] | (2) service-not-supported
| P-1.6 | CM Logon Request | [10 empty] | CMLogonRequest ::= SEQUENCE
| P-1.6.1 | Aircraft Flight Identification | M |  |  |  |  | — | — | — | — | — | [0] AircraftFlightIdentification
| P-1.6.2 | CM Long TSAP | M |  |  |  |  | — | — | — | — | — | [1] LongTsap
| P-1.6.3 | Ground Initiated Applications | O |  |  |  |  | — | — | — | — | — | [2] SEQUENCE SIZE(1..256) OF AEQualifierVersionAddress (OPTIONAL)
| P-1.6.4 | Air Only Initiated Applications | O |  |  |  |  | — | — | — | — | — | [3] SEQUENCE SIZE(1..256) OF AEQualifierVersion (OPTIONAL)
| P-1.6.5 | Facility Designation | O |  |  |  |  | — | — | — | — | — | [4] FacilityDesignation (OPTIONAL)
| P-1.6.6 | Departure Airport | O |  |  |  |  | — | — | — | — | — | [5] Airport (OPTIONAL)
| P-1.6.7 | Destination Airport | O |  |  |  |  | — | — | — | — | — | [6] Airport (OPTIONAL)
| P-1.6.8 | Departure Date and Time (ETD) | O |  |  |  |  | — | — | — | — | — | [7] DateTime (OPTIONAL)
| P-1.6.1 | AircraftFlightIdentification | [10 empty] | IA5String SIZE(2..8)
| P-1.6.5 | FacilityDesignation | [10 empty] | IA5String SIZE(4..8)
| P-1.6.6/7 | Airport | [10 empty] | IA5String SIZE(4)
| P-1.6.8 | Date and Time | [10 empty] | DateTime ::= SEQUENCE
| P-1.6.8.1 | Date | M |  |  |  |  | — | — | — | — | — | Date
| P-1.6.8.2 | Time | M |  |  |  |  | — | — | — | — | — | Time
| P-1.6.8.1 | Date | [10 empty] | Date ::= SEQUENCE
| P-1.6.8.1.1 | Year | M |  |  |  |  | — | — | — | — | — | Year
| P-1.6.8.1.2 | Month | M |  |  |  |  | — | — | — | — | — | Month
| P-1.6.8.1.3 | Day | M |  |  |  |  | — | — | — | — | — | Day
| P-1.6.8.1.1 | Year | [10 empty] | INTEGER (1996..2095)
| P-1.6.8.1.2 | Month | [10 empty] | INTEGER (1..12)
| P-1.6.8.1.3 | Day | [10 empty] | INTEGER (1..31)
| P-1.6.8.2 | Time | [10 empty] | Time ::= SEQUENCE
| P-1.6.8.2.1 | Time in Hours | M |  |  |  |  | — | — | — | — | — | Timehours
| P-1.6.8.2.2 | Time in Minutes | M |  |  |  |  | — | — | — | — | — | Timeminutes
| P-1.6.8.2.1 | Timehours | [10 empty] | INTEGER (0..23)
| P-1.6.8.2.2 | Timeminutes | [10 empty] | INTEGER (0..59)
| P-1.7 | CM Logon Response | [10 empty] | CMLogonResponse ::= SEQUENCE
| P-1.7.1 | Air Initiated Applications | — | — | — | — | — | M |  |  |  |  | [0] SEQUENCE SIZE(1..256) OF AEQualifierVersionAddress (OPTIONAL)
| P-1.7.2 | Ground Only Initiated Applications | — | — | — | — | — | M |  |  |  |  | [1] SEQUENCE SIZE(1..256) OF AEQualifierVersion (OPTIONAL)
| P-1.8 | CM Update | — | — | — | — | — | M |  |  |  |  | CMLogonResponse
| P-1.9 | AE Qualifier Version | [10 empty] | AEQualifierVersion ::= SEQUENCE
| P-1.9.1 | AE Qualifier | M |  |  |  |  | M |  |  |  |  | AEQualifier
| P-1.9.2 | AP Version | M |  |  |  |  | M |  |  |  |  | VersionNumber
| P-1.10 | AE Qualifier Version Address | [10 empty] | AEQualifierVersionAddress ::= SEQUENCE
| P-1.10.1 | AE Qualifier | M |  |  |  |  | M |  |  |  |  | AEQualifier
| P-1.10.2 | AP Version | M |  |  |  |  | M |  |  |  |  | VersionNumber
| P-1.10.3 | AP Address | M |  |  |  |  | M |  |  |  |  | APAddress
| P-1.10.3 | Application Address | [10 empty] | APAddress ::= CHOICE
| P-1.10.3.1 | Long TSAP | C |  |  |  |  | M |  |  |  |  | [0] LongTsap
| P-1.10.3.2 | Short TSAP | C |  |  |  |  | M |  |  |  |  | [1] ShortTsap
| P-1.11 | AE Qualifier | [10 empty] | INTEGER (0..255)
| P-1.12 | Long TSAP | [10 empty] | LongTsap ::= SEQUENCE
| P-1.12.1 | RDP | M |  |  |  |  | M |  |  |  |  | OCTET STRING SIZE(5)
| P-1.12.2 | Short TSAP | M |  |  |  |  | M |  |  |  |  | ShortTsap
| P-1.13 | Short TSAP | [10 empty] | ShortTsap ::= SEQUENCE
| P-1.13.1 | ARS | M |  |  |  |  | M |  |  |  |  | [0] OCTET STRING SIZE(3) (OPTIONAL) | a
| P-1.13.2 | Local System NSEL and TSEL | M |  |  |  |  | M |  |  |  |  | [1] OCTET STRING SIZE(10..11)
| P-1.14 | VersionNumber | [10 empty] | INTEGER (1..255)
Notes:
| a | Although this element is optional in ASN.1, it must be supported

## P-2 V2 Msg Components
¦ | Table P-2: CM Version 2 Message Components
¦
¦ | Source: | Chapter 4 - ASN.1 | [10 empty] | PICS
¦ |  |  | Send |  |  |  |  | Receive
¦ |  |  | ADSP | Profile |  | Implementation |  | ADSP | Profile |  | Implementation |  | ASN.1 Protocol Elements
¦ | Ref No | Operational Elements | Profile | Status | Cons | Status | Cons | Profile | Status | Cons | Status | Cons |  | Notes
¦ | P-2.1 | CM Enhanced Forward Request | [10 empty] | CMEnhancedForwardRequest ::= SEQUENCE
¦ | P-2.1.1 | CM Version Number |  |  | Not used |  |  |  |  | Not used |  |  | VersionNumber
¦ | P-2.1.2 | CM Forward Request |  |  | by |  |  |  |  | by |  |  | CMLogonRequest
¦ | P-2.1.3 | Use of Extensibility |  |  | Airborne Systems |  |  |  |  | Airborne Systems |  |  | Use of Extensibility
¦
¦ | P-2.2 | CM Secure Logon Response | [10 empty] | CMSecureLogonResponse ::= SEQUENCE
¦ | P-2.2.1 | Facility Designation | — | — | — | — | — | M |  |  |  |  | [0] FacilityDesignation (OPTIONAL)
¦ | P-2.2.2 | Secure Air Initiated Applications | — | — | — | — | — | M |  |  |  |  | [1] SEQUENCE SIZE(1..256) OF SecAir (OPTIONAL)
¦ | P-2.2.3 | Secure Ground Only Initiated Applications | — | — | — | — | — | M |  |  |  |  | [2] SEQUENCE SIZE(1..256) OF SecGnd (OPTIONAL)
¦ | P-2.2.4 | Use of Extensibility | — | — | — | — | — | M |  |  |  |  | Use of Extensibility
¦
¦ | P-2.3 | CM Secure Update | — | — | — | — | — | M |  |  |  |  | CMSecureLogonResponse
¦
¦ | P-2.4 | CM Server Facility Query Request | [10 empty] | CMServerFacilityQueryRequest ::= SEQUENCE
¦ | P-2.4.1 | Aircraft Flight Identification | M |  |  |  |  | — | — | — | — | — | [0] AircraftFlightIdentification
¦ | P-2.4.2 | CM Long TSAP | M |  |  |  |  | — | — | — | — | — | [1] LongTsap
¦ | P-2.4.3 | Ground Initiated Applications | O |  |  |  |  | — | — | — | — | — | [2] SEQUENCE SIZE(1..256) OF AEQualifierVersionAddress (OPTIONAL)
¦ | P-2.4.4 | Air Only Initiated Applications | O |  |  |  |  | — | — | — | — | — | [3] SEQUENCE SIZE(1..256) OF AEQualifierVersion (OPTIONAL)
¦ | P-2.4.5 | Facility Designation | O |  |  |  |  | — | — | — | — | — | [4] FacilityDesignation (OPTIONAL)
¦ | P-2.4.6 | Departure Airport | O |  |  |  |  | — | — | — | — | — | [5] Airport (OPTIONAL)
¦ | P-2.4.7 | Destination Airport | O |  |  |  |  | — | — | — | — | — | [6] Airport (OPTIONAL)
¦ | P-2.4.8 | Departure Date and Time (ETD) | O |  |  |  |  | — | — | — | — | — | [7] DateTime (OPTIONAL)
¦ | P-2.4.9 | Use of Extensibility | X |  |  |  |  | — | — | — | — | — | Use of Extensibility
¦
¦ | P-2.5 | CM Server Facility Query Response | [10 empty] | CMServerFacilityQueryResponse ::= CHOICE
¦ | P-2.5.1 | Info Unavailable | — | — | — | — | — | M |  |  |  |  | [0] InfoUnavailable
¦ | P-2.5.2 | Requested Info | — | — | — | — | — | M |  |  |  |  | [1] SEQUENCE SIZE (1..8) OF RequestedInfo
¦ | P-2.5.3 | Use of Extensibility | — | — | — | — | — | M |  |  |  |  | Use of Extensibility
¦
¦ | P-2.6 | CM Server Facility Update | — | — | — | — | — | M |  |  |  |  | SEQUENCE SIZE (1..8) OF RequestedInfo
¦
¦ | P-2.7 | Domain Flag | [10 empty] | DomainFlag ::= ENUMERATED
¦ | P-2.7.1 | Key Shared In ADM | — | — | — | — | — | M |  |  |  |  | (0) keySharedInADM
¦ | P-2.7.2 | Key Not Shared In ADM | — | — | — | — | — | M |  |  |  |  | (1) keyNotSharedInADM
¦ | P-2.7.4 | Use of Extensibility | — | — | — | — | — | M |  |  |  |  | Use of Extensibility
¦
¦ | P-2.8 | Info Unavailable | [10 empty] | InfoUnavailable ::= ENUMERATED
¦ | P-2.8.1 | Server Not Supported | — | — | — | — | — | M |  |  |  |  | (0) serverNotSupported
¦ | P-2.8.2 | Server Unavailable | — | — | — | — | — | M |  |  |  |  | (1) serverUnavailable
¦ | P-2.8.3 | Service Interrupted | — | — | — | — | — | M |  |  |  |  | (2) serviceInterrupted
¦ | P-2.8.4 | Use of Extensibility | — | — | — | — | — | M |  |  |  |  | Use of Extensibility
¦
¦ | P-2.9 | Requested Info | [10 empty] | RequestedInfo ::= SEQUENCE
¦ | P-2.9.1 | Facility Designation | — | — | — | — | — | M |  |  |  |  | [0] FacilityDesignation
¦ | P-2.9.2 | CM Long TSAP | — | — | — | — | — | M |  |  |  |  | [1] LongTsap (OPTIONAL)
¦ | P-2.9.3 | Air Initiated Applications | — | — | — | — | — | M |  |  |  |  | [1] SEQUENCE SIZE(1..256) OF SecAir (OPTIONAL)
¦ | P-2.9.4 | Ground Only Initiated Applications | — | — | — | — | — | M |  |  |  |  | [2] SEQUENCE SIZE(1..256) OF SecGnd (OPTIONAL)
¦ | P-2.9.5 | Use of Extensibility | — | — | — | — | — | M |  |  |  |  | Use of Extensibility
¦
¦ | P-2.10 | SecAir | [10 empty] | SecAir ::= SEQUENCE
¦ | P-2.10.1 | Application Information | — | — | — | — | — | M |  |  |  |  | [0] AEQualifierVersionAddress
¦ | P-2.10.2 | Key Agreement Public Key | — | — | — | — | — | M |  |  |  |  | [1] ECPoint (OPTIONAL) | a
¦ | P-2.10.3 | Domain Flag | — | — | — | — | — | M |  |  |  |  | [2] DomainFlag (OPTIONAL)
¦ | P-2.10.4 | Use of Extensibility | — | — | — | — | — | M |  |  |  |  | Use of Extensibility
¦
¦ | P-2.11 | SecGnd | [10 empty] | SecGnd ::= SEQUENCE
¦ | P-2.11.1 | Application Information | — | — | — | — | — | M |  |  |  |  | [0] AEQualifierVersion
¦ | P-2.11.2 | Key Agreement Public Key | — | — | — | — | — | M |  |  |  |  | [1] ECPoint (OPTIONAL) | a
¦ | P-2.11.3 | Domain Flag | — | — | — | — | — | M |  |  |  |  | [2] DomainFlag (OPTIONAL)
¦ | P-2.11.4 | Use of Extensibility | — | — | — | — | — | M |  |  |  |  | Use of Extensibility
¦
¦ | Notes:
¦ | a | Imported from the ATNPKIVersion2 module