## WG3 Front Sheet
ATNP/WG3/WP 19-42
2000-08-01
AERONAUTICAL TELECOMMUNICATION NETWORK PANEL
WORKING GROUP 3 (APPLICATIONS AND UPPER LAYERS)
Berlin, 21-25 August 2000
Agenda Item 5 : PICS and OICS
Connection Orientated Upper Layers PICS Proforma
Prepared by: Mike Harcourt
SUMMARY
This working paper contains the ATN Profile PICS proforma tables for the ATN Connection Orientated Upper Layers (Dialogue Service, Control Function, Association Control, Presentation and Session).

## Contents
Worksheet | Tables
Document Control
Contents
I-1 Identification | Table I-1: PICS Identification
I-2 Supplier | Table I-2: Supplier and Implementation Identification
P-1 Pres Protocol Id | Table P-1: Presentation Protocol Identification
P-2 Protcol Mech | Table P-2: Presentation Protocol Mechanisms Supported
P-3 Null Encoding | Table P-3: Use of the null encoding Presentation Protocol option
P-4 Func Units | Table P-4 Selection of Presentation Functional Units and Pass-through Functional Units
P-5 Roles | Table P-5: Presentation Supported Roles
P-6 PPDUs | Table P-6: Supported Presentation Protocol Data Units
A-1 ACSE Protocol Id | Table A-1: ACSE Protocol Identification
A-2 Specs | Table A-2: Identification of ACSE Protocol Specification and Version
A-3 Roles | Table A-3: ACSE Supported Roles
A-4 Protocol Mech | Table A-4: ACSE Protocol Mechanisms Supported
A-5 Func Units | Table A-5: Selection of ACSE Functional Units
A-6 APDUs | Table A-6: Supported ACSE Protocol Data Units
A-7 AARQ, AARE | Table A-7: Supported AARQ and AARE Parameters
A-8 RLRQ, RLRE, ABRT | Table A-8: Supported RLRQ, RLRE and ABRT Parameters
A-9 AE Title | Table A-9: AE Title Name Form
A-10 Authentication | Table A-10: Authentication Value Form
A-11 User Info | Table A-11: User Information Reference and Encoding Choice
S-1 Session Protocol Id | Table S-1: Session Protocol Identification
S-2 Prot Ver | Table S-2: Session Protocol Versions Supported
S-3 Func Units | Table S-3: Selection of Session Functional Units
S-4 Protocol Mech | Table S-4: Session Protocol Mechanisms Supported
S-5 Roles | Table S-5: Session Supported Roles
S-6 SPDUs | Table S-6: Supported Session Protocol Data Units
S-7 Tokens | Table S-7: SPDUs associated with Token Exchange
S-8 Null-Encoding | Table S-8: Use of the null-encoding and short-connect Session protocol options

## I-1 Identification
Table I-1: PICS Identification
Ref No | PICS Identification | Implementation PICS
I-1.1 | Date of Statement (DD/MM/YY)
I-1.2 | PICS Serial Number
| Profile Identification | Profile Details
I-1.3 | Profile Name
I-1.4 | Version
I-1.5 | Profile Authority Name
I-1.6 | Profile Applicability
(Areas, Countries, Organisations etc where the
profile can be applied)
I-1.7 | Date of effect
I-1.8 | Other Information

## I-2 Supplier
Table I-2: Supplier and Implementation Identification
Ref No | Supplier Information | Supplier Details
I-2.1 | Organization Name
I-2.2 | Contact Name(s)
I-2.3 | Address
I-2.4 | Telephone Number
I-2.5 | Telex Number
I-2.6 | Fax Number
I-2.7 | E-mail Address
I-2.8 | Other Information
| Implementation Information | Implementation Details
I-2.9 | Implementation Name
I-2.10 | Implementation Version
I-2.11 | Hardware Name
I-2.12 | Hardware Version
I-2.13 | Operating System Name
I-2.14 | Operating System Version
I-2.15 | Special Configuration
I-2.16 | Other Information

## P-1 Pres Protocol Id
Table P-1: Presentation Protocol Identification
Ref No |  | ATN | Profile | Implementation
P-1.1 | ATN Protocol Standard | ICAO Doc 9705 Second Edition - 1999
| (Title, reference, date) | (IV Section 4.5)
P-1.2 | ISO Presentation Standards | ISO/IEC 8823-1: 1994
ISO/IEC 8823-1: 1994/Amd. 1: 1997
P-1.3 | Addenda, amendments and
corrigenda implemented
P-1.4 | Defect Reports implemented

## P-2 Protcol Mech
Table P-2: Presentation Protocol Mechanisms Supported
Source: | Chapter 1 - Protocol Mechanisms | ATN | Profile | IMP
Ref No | Protocol Mechanism | Profile | Status | Support | Notes
P-2.1 | Normal mode | M
P-2.2 | X.410-1984 mode | X
P-2.3 | Nominated context | — | — | —
P-2.4 | Short encoding | — | — | —
P-2.5 | Packed encoding rules | — | — | —
P-2.6 | Short connect | M
P-2.7 | Null encoding | M

## P-3 Null Encoding
Table P-3: Use of the null encoding Presentation Protocol option
Source: | Chapter 2 - Use of Null-encoding and Short-connect | ATN | Profile | IMP
Ref No | Requirement | Profile | Status | Support | Notes
P-3.1 | The presentation context definition list contains precisely one item in which the abstract syntax is known to the responding PPM by bilateral agreement. | — | — | —
P-3.2 | The presentation context definition list is empty and the default context is known by bilateral agreement | M
P-3.3 | The presentation context definition list is empty and the abstract syntax of the default context is known to the responding PPM by bilateral agreement and is specified in ASN.1 | M
P-3.4 | The calling and called presentation selectors are null | M
P-3.5 | The presentation-requirements parameter in the P-CONNECT service includes the kernel functional unit only. | M

## P-4 Func Units
Table P-4 Selection of Presentation Functional Units and Pass-through Functional Units
Source: | Chapter 4 - Functional Units | ATN | Profile | IMP
Ref No | Presentation Functional Unit | Profile | Status | Support | Notes
P-4.1 | Kernel | M
P-4.2 | Presentation Context Management | X
P-4.3 | Presentation Context Restoration | X
Pass-through to Session Functional Units
P-4.4 | Negotiated release | X
P-4.5 | Half Duplex | X
P-4.6 | Duplex | M
P-4.7 | Expedited Data | X
P-4.8 | Typed Data | X
P-4.9 | Capability Data Exchange | X
P-4.10 | Minor Synchronise | X
P-4.11 | Symmetric Synchronise | X
P-4.12 | Data Separation | X
P-4.13 | Major Synchronise | X
P-4.14 | Resynchronise | X
P-4.15 | Exceptions | X
P-4.16 | Activity Management | X
P-4.17 | No-orderly release (NOR) | M

## P-5 Roles
Table P-5: Presentation Supported Roles
Source: | Chapter 5 - Elements of Procedure | ATN | Profile | IMP
Ref No | Presentation Connection Roles | Profile | Status | Support | Notes
P-5.1 | Initiator | M
P-5.2 | Responder | M
Presentation Connection Orderly Release Roles
P-5.3 | Requestor | — | — | —
P-5.4 | Acceptor | — | — | —
Presentation Normal Data Roles
P-5.5 | Requestor | M
P-5.6 | Acceptor | M

## P-6 PPDUs
Table P-6: Supported Presentation Protocol Data Units
Source: | Chapter 6 - Supported PPDUs | Sender |  |  | Receiver
|  | ATN | Profile | IMP | ATN | Profile | IMP
Ref No | Presentation Protocol Data Unit | Status | Status | Support | Status | Status | Support | Notes
P-4.1 | Connect presentation (CP) | — | — | — | — | — | — | a
P-4.2 | Connect presentation accept (CPA) | — | — | — | — | — | — | a
P-4.3 | Connect presentation reject (CPR) | — | — | — | — | — | — | a
P-4.4 | Abnormal release provider (ARP) | — | — | — | — | — | — | a
P-4.5 | Abnormal release user (ARU) | — | — | — | — | — | — | a
P-4.6 | Presentation Data (TD) | — | — | — | — | — | — | a
P-4.7 | Short Connect (SHORT-CP) | M |  |  | M |  |  | b
P-4.8 | Short Connect Accept (SHORT-CPA) | M |  |  | M |  |  | b
P-4.9 | Short Connect Reject (SHORT-CPR) | M |  |  | M |  |  | b
Notes:
a | PPDUs not applicable, as the short-connect and null-encoding protocol options are selected
b | PDUs defined in efficiency enhancement amendment

## A-1 ACSE Protocol Id
Table A-1: ACSE Protocol Identification
Ref No |  | ATN | Profile | Implementation
A-1.1 | ATN Protocol Standard | ICAO Doc 9705 Second Edition - 1999
| (Title, reference, date) | (IV Section 4.6)
A-1.2 | ISO ACSE Standards | ISO/IEC 8650-1: 1995
A-1.3 | Addenda, amendments and
corrigenda implemented
A-1.4 | Defect Reports implemented

## A-2 Specs
Table A-2: Identification of ACSE Protocol Specification and Version
Source: | Chapter 1 - Protocol Details | ATN | Profile | IMP
Ref No | Identification of Protocol Specification | Profile | Status | Support | Notes
A-2.1 | ISO/IEC 8650-1:1988 | X
A-2.2 | ISO/IEC 8650:1988/Amd. 1: 1990 | X
A-2.3 | ISO/IEC 8650-1:1995 | M
Source: | Chapter 2 - Protocol Versions
Identifiaction of ACSE Protocol Version
A-2.4 | Version 0 | X
A-2.5 | Version 1 | M
A-2.6 | Version 2 | I |  |  | a
Notes:
a | Not classified in the SARPs

## A-3 Roles
Table A-3: ACSE Supported Roles
Source: | Chapter 3 - Supported Roles | ATN | Profile | IMP
Ref No | Association Establishment Roles | Profile | Status | Support | Notes
A-3.1 | Association Initiator | C
A-3.2 | Association Responder | C
Normal Release Roles
A-3.3 | Initiator | C
A-3.4 | Responder | C
Abnormal Release Roles
A-3.5 | Initiator | M
A-3.6 | Responder | M
Notes:
C | Either one or both of these roles shall be supported.

## A-4 Protocol Mech
Table A-4: ACSE Protocol Mechanisms Supported
Source: | Chapter 4 - Protocol Mechanisms | ATN | Profile | IMP
Ref No | Protocol Mechanism | Profile | Status | Support | Notes
A-4.1 | Normal mode | M
A-4.2 | X.410-1984 mode | X
A-4.3 | Rules for extensibility | M
A-4.4 | Supports operation of Session version 2 | M
A-4.5 | Supports ASN.1 extensibility notation as specified in ISO/IEC 8650-1: 1996/Amd. 1: 1997 | M
A-4.6 | PER encoding (basic, unaligned variant) of the ACSE APDUs | M

## A-5 Func Units
Table A-5: Selection of ACSE Functional Units
Source: | Chapter 5 - ACSE Functional Units | ATN | Profile | IMP
Ref No | Role | Profile | Status | Support | Notes
A-5.1 | Normal mode | M
A-5.2 | Authentication | C.1
Notes:
C.1 | If the Dialogue Service user requires the use of the Security Requirements parameter of the D-START primitives, then M, else O.

## A-6 APDUs
Table A-6: Supported ACSE Protocol Data Units
Source: | Chapter 6 - Supported APDUs | Sender |  |  | Receiver
|  | ATN | Profile | IMP | ATN | Profile | IMP
Ref No | ACSE Protocol Data Unit | Status | Status | Support | Status | Status | Support | Notes
A-6.1 | AARQ (A-Associate Request) | M |  |  | M
A-6.2 | AARE (A-Associate Response) | M |  |  | M
A-6.3 | RLRQ (A-Release Request) | M |  |  | M
A-6.4 | RLRE (A-Release Response) | M |  |  | M
A-6.5 | ABRT (A-Abort) | M |  |  | M

## A-7 AARQ, AARE
Table A-7: Supported AARQ and AARE Parameters
Source: | Chapter 6 - Supported APDUs | Sender |  |  | Receiver
|  | ATN | Profile | IMP | ATN | Profile | IMP
Ref No | AARQ Parameter | Status | Status | Support | Status | Status | Support | Notes
A-7.1 | Protocol Version | X |  |  | M
A-7.2 | Application Context Name | M |  |  | M
A-7.3 | Calling AP title | M |  |  | M
A-7.4 | Calling AE qualifier | M |  |  | M
A-7.5 | Calling AP invocation-identifier | X |  |  | M
A-7.6 | Calling AE invocation-identifier | X |  |  | M
A-7.7 | Called AP title | X |  |  | M
A-7.8 | Called AE qualifier | X |  |  | M
A-7.9 | Called AP invocation-identifier | X |  |  | C.2
A-7.10 | Called AE invocation-identifier | X |  |  | C.2
A-7.11 | ACSE-requirements | C.1 |  |  | C.3
A-7.12 | Authentication-mechanism name | X |  |  | —
A-7.13 | Authentication-value | C.1 |  |  | C.3
A-7.14 | Implementation information | X |  |  | O
A-7.15 | User information | M |  |  | M
AARE Parameter
A-7.16 | Protocol Version | X |  |  | M
A-7.17 | Application Context Name | M |  |  | M
A-7.18 | Responding AP title | X |  |  | M
A-7.19 | Responding AE qualifier | X |  |  | M
A-7.20 | Responding AP invocation-identifier | X |  |  | M
A-7.21 | Responding AE invocation-identifier | X |  |  | M
A-7.22 | Result | M |  |  | M
A-7.23 | Result source - diagnostic | M |  |  | M
A-7.24 | ACSE-requirements | C.4 |  |  | C.2
A-7.25 | Authentication-mechanism name | X |  |  | —
A-7.26 | Authentication-value | C.4 |  |  | C.2
A-7.27 | Implementation information | X |  |  | O
A-7.28 | User information | M |  |  | M
Notes:
C.1 | If Connection Initiator and Authentication supported then M else —
C.2 | If Connection Responder supported then M else —
C.3 | If Connection Responder supported then M else —, ignored if Authentication is not supported the Connection Responder
C.4 | If Connection Responder and Authentication supported then M else —

## A-8 RLRQ, RLRE, ABRT
Table A-8: Supported RLRQ, RLRE and ABRT Parameters
Source: | Chapter 6 - Supported APDUs | Sender |  |  | Receiver
|  | ATN | Profile | IMP | ATN | Profile | IMP
Ref No | RLRQ Parameter | Status | Status | Support | Status | Status | Support | Notes
A-8.1 | Reason | M |  |  | M
A-8.2 | User information | M |  |  | M
RLRE Parameter
A-8.3 | Reason | M |  |  | M
A-8.4 | User information | M |  |  | M
ABRT Parameter
A-8.5 | Abort source | M |  |  | M
A-8.6 | Diagnostic | M |  |  | M
A-8.7 | User information | M |  |  | M

## A-9 AE Title
Table A-9: AE Title Name Form
Source: | Chapter 6 - Supported APDUs | Sender |  |  | Receiver
|  | ATN | Profile | IMP | ATN | Profile | IMP
Ref No | Syntax Form | Status | Status | Support | Status | Status | Support | Notes
A-9.1 | Form 1 (Directory name) | X |  |  | O
A-9.2 | Form 2 (Object identifier and integer) | M |  |  | M

## A-10 Authentication
Table A-10: Authentication Value Form
|  | Sender |  |  | Receiver
|  | ATN | Profile | IMP | ATN | Profile | IMP
Ref No | Authentication Value Form | Status | Status | Support | Status | Status | Support | Notes
A-10.1 | GraphicString | C.1 |  |  | M
A-10.2 | BIT STRING | C.1 |  |  | M
A-10.3 | EXTERNAL | C.1 |  |  | M
A-10.4 | Other | X |  |  | —
Notes:
C.1 | If Authentication is supported then O, but at least one form must be supported, else —

## A-11 User Info
Table A-11: User Information Reference and Encoding Choice
|  | Sender |  |  | Receiver
|  | ATN | Profile | IMP | ATN | Profile | IMP
Ref No | User Information Reference Parameter | Status | Status | Support | Status | Status | Support | Notes
A-11.1 | Direct Reference | X |  |  | —
A-11.2 | Indirect Reference | O |  |  | M |  |  | a
A-11.3 | Data Value Descriptor | X |  |  | —
User Information Encoding Choice
A-11.4 | Single ASN.1 Type | O |  |  | M
A-11.5 | Octet Aligned | X |  |  | —
A-11.6 | Arbitary | O |  |  | M
Notes:
a | If the single ASN.1 type encoding is used then the value is a presentation context id otherwise it is absent

## S-1 Session Protocol Id
Table S-1: Session Protocol Identification
Ref No |  | ATN | Profile | Implementation
S-1.1 | ATN Protocol Standard | ICAO Doc 9705 Second Edition - 1999
| (Title, reference, date) | (IV Section 4.4)
S-1.2 | ISO Session Standards | ISO/IEC 8327-1:
S-1.3 | Addenda, amendments and
corrigenda implemented
S-1.4 | Defect Reports implemented

## S-2 Prot Ver
Table S-2: Session Protocol Versions Supported
Source: | Chapter 1 - Protocol Versions Implemented | ATN | Profile | IMP
Ref No | Identification of Protocol Specification | Profile | Status | Support | Notes
S-2.1 | Version 1 | — | — | —
S-2.2 | Version 2 | M

## S-3 Func Units
Table S-3: Selection of Session Functional Units
Source: | Chapter 2 - Session Functional Units | ATN | Profile | IMP
Ref No | Session Functional Unit | Profile | Status | Support | Notes
S-3.1 | Kernel | M
S-3.2 | Negotiated release | X
S-3.3 | Half Duplex | X
S-3.4 | Duplex | M
S-3.5 | Expedited Data | X
S-3.6 | Typed Data | X
S-3.7 | Capability Data Exchange | X
S-3.8 | Minor Synchronise | X
S-3.9 | Symmetric Synchronise | X
S-3.10 | Data Separation | X
S-3.11 | Major Synchronise | X
S-3.12 | Resynchronise | X
S-3.13 | Exceptions | X
S-3.14 | Activity Management | X
S-3.15 | No-orderly release (NOR) | M
S-3.16 | Special User-data | X

## S-4 Protocol Mech
Table S-4: Session Protocol Mechanisms Supported
Source: | Chapter 3 - Protocol Mechanisms | ATN | Profile | IMP
Ref No | Mechanism | Profile | Status | Support | Notes
S-4.1 | Use of transport expedited data (Extended control Quality of Service) | X
S-4.2 | Reuse of transport connection | O
S-4.3 | Basic concatenation | M |  |  | a
S-4.4 | Extended concatenation (sending) | X
S-4.5 | Extended concatenation (receiving) | X
S-4.6 | Segmenting (sending) | X
S-4.7 | Segmenting (receiving) | X
S-4.8 | Max. size of SS-user-data (S-CONNECT) > 512 | O
S-4.9 | Max. size of SS-user-data (S-CONNECT) > 10240 | O
S-4.10 | Max. size of SS-user-data (S-ABORT) >9 | X
S-4.11 | Null-encoding protocol option | M
S-4.12 | Short-connect protocol option | M
S-4.13 | Short-encoding protocol option | X
Notes:
a | Only Category 1 SPDUs are used for this ATN profile. By definition these are never concatenated. Therefore Basic concatenation
is not applicable to this profile, but must be supported to the extent necessary for compliance with the ISO PICS.

## S-5 Roles
Table S-5: Session Supported Roles
Source: | Chapter 4 - Supported Roles | ATN | Profile | IMP
Ref No | Session Connection Roles | Profile | Status | Support | Notes
S-5.1 | Connection initiator | M
S-5.2 | Connection responder | M
Session Orderly Release Roles
S-5.3 | Requestor | — | — | — | a
S-5.4 | Acceptor | — | — | — | a
Session Normal Data Transfer Roles
S-5.5 | Requestor | M
S-5.6 | Acceptor | M
Notes:
a | Not applicable, as the No Orderly Release functional unit is selected. For ATN applications, orderly release is provided by the CF.

## S-6 SPDUs
Table S-6: Supported Session Protocol Data Units
Source: | Chapter 5 - Supported SPDUs | Sender |  |  | Receiver
|  | ATN | Profile | IMP | ATN | Profile | IMP
Ref No | Session Protocol Data Unit | Status | Status | Support | Status | Status | Support | Notes
S-3.1 | Connect (CN) | — | — | — | — | — | — | a
S-3.2 | Overflow Accept (OA) | — | — | — | — | — | — | a
S-3.3 | Connect Data Overflow (CDO) | — | — | — | — | — | — | a
S-3.4 | Accept (AC) | — | — | — | — | — | — | a
S-3.5 | Refuse (RF) | — | — | — | — | — | — | a
S-3.6 | Finish (FN) | — | — | — | — | — | — | b
S-3.7 | Disconnect (DN) | — | — | — | — | — | — | b
S-3.8 | Abort | — | — | — | — | — | — | c
S-3.9 | Abort Accept (AA) | — | — | — | — | — | — | c
S-3.10 | Data Transfer (DT) | — | — | — | — | — | — | c
S-3.11 | Prepare (PR) | X |  |  | X |  |  | d
S-3.12 | Short Connect (SCN) | M |  |  | M
S-3.13 | Short Accept (SAC) | M |  |  | M
S-3.14 | Short Refuse (SRF) | M |  |  | M
S-3.15 | Null (NL) | M |  |  | M
S-3.16 | Short Connect Continue (SCNC) | — | — | — | — | — | — | e
S-3.17 | Short Accept Continue (SACC) | M |  |  | M
S-3.18 | Short Refuse Continue (SRFC) | M |  |  | M
S-3.19 | Short Finish (SFN) | — | — | — | — | — | — | e
S-3.20 | Short Disconnect (SDN) | — | — | — | — | — | — | e
S-3.21 | Short Data Transfer (SDT) | — | — | — | — | — | — | e
S-3.22 | Short Abort (SAB) | — | — | — | — | — | — | e
Notes:
a | Not applicable, as the Short-Connect protocol option is selected.
b | Not applicable, as the No Orderly Release functional unit is selected
c | Not applicable, as the Null-Encoding protocol option is selected.
d | The Max Size of SS-User-Data >9 (S-MAXSIZE_9) and Use of Transport Expedited Data (S-EXP_T) mechanisms are not supported
e | Not applicable, as the Short-Encoding protocol option is not selected.

## S-7 Tokens
Table S-7: SPDUs associated with Token Exchange
Source: | Chapter 5 - Supported SPDUs | Sender |  |  | Receiver
|  | ATN | Profile | IMP | ATN | Profile | IMP
Ref No | Session Protocol Data Unit | Status | Status | Support | Status | Status | Support | Notes
S-7.1 | Give Tokens (GT) | — | — | — | — | — | — | a
S-7.2 | Please Tokens (PT) | — | — | — | — | — | — | a
Notes:
a | Not applicable, as the null-encoding protocol option is selected.

## S-8 Null-Encoding
Table S-8: Use of the null-encoding and short-connect Session protocol options
|  | ATN | Profile | IMP
Ref No | Requirement | Profile | Status | Support | Notes
S-8.1 | The calling and called session selectors are null | M
S-8.2 | The session-requirements parameter in the S-CONNECT service includes the kernel, full-duplex and no-orderly-release functional units only | M