## Document control
March 2002
ATNP WGA-SGA2/04 WP 33 (ground)
AERONAUTICAL TELECOMMUNICATION NETWORK PANEL
WGA - Application and Implementation
SGA2 - Air/Ground Applications
Ground Flight Information Services PICS/OICS Proforma
| File Ref. | FISPOG_21_Ed2Ed3.XLS
| Author | Frédéric Picard
| Version No. | 2.1
| Date of Issue | 5th March 2002
SOFT COPY ONLY
DOCUMENT CONTROL LOG
Sections | Date | Amendment | Reason for change and/or
|  | Number | Change Note Number
All |  | 0.A | New document |  |  | Edition 2 compliant P/OICS
All | 5th March 1999 | 0.B | Input Brussels SG2 Meeting (20th meeting)
All | 18 May 1999 | 0.C | Input Naples WG3 Meeting
All | 24th August 1999 | 0.D | Input Gran Canary WG3 Meeting
All | 10th November 1999 | 0.E | Input Tokyo WG3 Meeting
All | 21st August 2000 | 0.F | Input Berlin WG3 Meeting (Editorial changes + PDR 99040001)
V2 sections | 27th February 2001 | 1.A | Output Laurel SGA2 Meeting / Input WGA Honolulu Meeting |  |  | Edition 3 compliant P/OICS
All V1 sections | 11th June 2001 | 2.0 | PDR M1030001 - ATIS V1 ASN.1 replaced by ATIS V2 ASN.1 |  |  | Edition 3 compliant P/OICS
All sections | 5th March 2002 | 2.1 | PDR M1110002 - OKI comments

## Contents
|  | Start | End
Worksheet | Tables | Ref No | Ref No
Document Control |  | N/A | N/A
Contents |  | N/A | N/A
I-1 Identification | Table I-1: PICS/OICS Identification | 1 | 8
I-2 Supplier | Table I-2: Supplier and Implementation Identification | 1 | 16
I-3 Protocol Id | Table I-3: FIS Protocol Identification | 1 | 4
S-1 Protocol Opts | Table S-1: FIS Protocol Options | 3 | 8
S-2 Configs | Table S-2: FIS-ASE Conformant Configurations | 1 | 5
S-3 Services | Table S-3: Supported FIS Service Primitives | 1 | 7
S-4 Demand Service | Table S-4: FIS-demand-contract Service Parameters | 1 | 5
S-5 Update Service | Table S-5: FIS-update-contract Service Parameters | 1 | 5
S-6 Report Service | Table S-6: FIS-report Service Parameters | 1 | 2
S-7 Cancel Contracts Service | Table S-7: FIS-cancel-contracts Service Parameters | 1 | 1
S-8 Cancel Update Service | Table S-8: FIS-cancel-update-contract Service Parameters | 1 | 1
S-9 Provider Abort Service | Table S-9: FIS-provider-abort Service Parameters | 1 | 1
S-10 Timers | Table S-10:Technical Timers | 1 | 8
S-11 Protocol Parameters | Table S-11:Dialogue Parameters | 1 | 3
M-1 FIS Msg | Table M-1: FIS Messages (Top Level) | 1 | 4
M-2 FIS 2nd Level Msg | Table M-2: FIS Messages (Second Level) | 1 | 19
M-4 ATIS Msg | Table M-4: ATIS Messages | 1 | 4
M-5 METAR Msg | Table M-5: METAR Messages | 1 | 3
P-2 Altimeter Setting Parameter | Table P-2: Altimeter Setting | 1 | 4
P-4 Cloud Parameter | Table P-4: Cloud | 1 | 11
P-5 Date & Time Parameter | Table P-5: Date & Time | 1 | 10
P-7 Present Weather Parameter | Table P-7: ATIS Present Weather | 1 | 7
P-9 Runway Parameter | Table P-9: Runway | 1 | 23
P-11 Surface Wind Parameter | Table P-11: Surface Wind | 1 | 9
P-12 Visibility Parameter | Table P-13: Visibility | 1 | 7
P-14 Miscellaneous | Table P-15: Miscellaneous | 1 | 2
P-15 Supplementary Info | Table P-16: Supplementary Information | 1 | 12
P-16 ApproachType | Table P-17: Approach Type | 1 | 3
P-17 RVR | Table P-18: RVR | 1 | 9

## I-1 Identification
Table I-1: PICS/OICS Identification
Ref No | PICS/OICS Identification | Implementation PICS/OICS
1 | Date of Statement (DD/MM/YY)
2 | PICS/OICS Serial Number
| Profile Identification | Profile Details
3 | Profile Name
4 | Version
5 | Profile Authority Name
6 | Profile Applicability
(Areas, Countries, Organisations etc where the
profile can be applied)
7 | Date of effect
8 | Other Information

## I-2 Supplier
Table I-2: Supplier and Implementation Identification
Ref No | Supplier Information | Supplier Details
1 | Organization Name
2 | Contact Name(s)
3 | Address
4 | Telephone Number
5 | Telex Number
6 | Fax Number
7 | E-mail Address
8 | Other Information
| Implementation Information | Implementation Details
9 | Implementation Name
10 | Implementation Version
11 | Hardware Name
12 | Hardware Version
13 | Operating System Name
14 | Operating System Version
15 | Special Configuration
16 | Other Information

## I-3 Protocol Id
Table I-3: FIS Protocol Identification
Ref No |  | OPLINKP | Profile | Implementation
1 | Protocol Standard | ICAO Doc 9705 Edition Three - November 2000
(Title, reference, date)
2 | FIS Protocol Version | Version 1
Version 2
3 | Addenda, amendments and
corrigenda implemented
4 | Defect Reports implemented | M0060002
M0110002
M0110003
M1030001
M1030002
M1110002

## S-1 Protocol Opts
Table S-1: FIS Protocol Options
| Source: Chapter 8 - Subsetting Rules |  | OPLINKP Profile | Profile | IMP | Associated
| Ref No | Protocol Option | Status | Status | Support | Predicate | Notes
¦ | 1 | DFIS Protocol Version 1 | C.1 |  |  | V1
¦ | 2 | DFIS Protocol Version 2 | C.1 |  |  | V2
| 3 | FIS-air-ASE | — |  |  | FIS/Air
| 4 | FIS-ground-ASE | M |  |  | FIS/Ground
| 5 | FIS Update Contract Function supported by the FIS-ground-user | O |  |  | FIS-ground-user/UC
| 6 | FIS Update Contract supported by the FIS-air-ASE |  |  |  | FIS-air-ASE/UC
| 7 | FIS Cancel Contracts supported by the FIS-air-ASE |  |  |  | FIS-air-ASE/CC
¦ | 7 | D-ATIS service operated by the FIS-user | C.2 |  |  | D-ATIS
¦ | 8 | D-METAR service operated by the FIS-user | C.2 |  |  | D-METAR
OPLINKP Profile:
¦ | C.1 | An implementation shall support one and only one of these two options.
¦ | C.2 | if V1 (D-ATIS M, D-METAR N/A) else if V2 (at least one must be supported)

## S-2 Configs
Table S-2: FIS-ASE Conformant Configurations
Source: Chapter 8: Subsetting Rules |  | OPLINKP Profile | Profile | IMP
Ref No | List of Predicates: Ground ASE | Config | Status | Support | Notes
1 | I. FIS/ground | C.1
2 | II. FIS/ground + FIS-ground-user/UC | C.1
List of Predicates: Air ASE
3 | I. FIS/air | —
4 | II. FIS/air + FIS-air-ASE/UC
5 | II. FIS/air + FIS-air-ASE/UC + FIS-air-ASE/CC
OPLINKP Profile:
C.1 | At least one configuration must be supported.

## S-3 Services
Table S-3: Supported FIS Service Primitives
Source: Chapter 3 - Abstract Service |  | Sender (req, [cnf]) |  |  | Receiver (ind, [rsp])
|  | OPLINKP | Profile | IMP | OPLINKP | Profile | IMP
Ref No | Service Primitives | Status | Status | Support | Status | Status | Support | Notes
1 | Ability of the ground system to operate the FIS-demand-contract service | — |  |  | M |  |  | See Table S-4
2 | Ability of the ground system to operate the FIS-update-contract service | — |  |  | M |  |  | See Table S-5
3 | Ability of the ground system to operate the FIS-report service | M |  |  | — |  |  | See Table S-6
4 | Ability of the ground system to operate the FIS-cancel-contracts service | — |  |  | M |  |  | See Table S-7
5 | Ability of the ground system to operate the FIS-cancel-update-contract service | C.1 |  |  | C.2 |  |  | See Table S-8
6 | Ability of the ground system to operate the FIS-user-abort service | M |  |  | M |  |  | —
7 | Ability of the ground system to operate the FIS-provider-abort service | — |  |  | M |  |  | See Table S-9
OPLINKP Profile:
C.1 | if (FIS-ground-user/UC and (V1 or (V2 and D-ATIS)) then O else —
C.2 | if (FIS-ground-user/UC and (V1 or (V2 and D-ATIS)) M else —

## S-4 Demand Service
Table S-4: FIS-demand-contract Service Parameters
Source: Chapter 3 - Abstract Service |  | OICS
Operational Use
|  | OPLINKP | Profile |  | Implementation
Ref No | Operational Elements | Profile | Status | Cons | Status | Cons | ASN.1 Description
1 | Ability of the ground system to identify demand contracts with contract numbers
1.01 | FIS Contract Number = INTEGER (1..256) | M |  |  |  |  | See ContractNumber
2 | Ability of the ground system to interpret the terms of the demand contract
2.01 | FIS Contract Details | M |  | — |  | — | See FISRequestData
3 | Ability of the ground system to specify the result of the demand contract establishment
3.01 | accepted | M |  | — |  | —
3.02 | positive acknowledgement | O |  | — |  | —
3.03 | rejected | M |  | — |  | —
4 | Ability of the ground system to specify the reason of the demand contract rejection
4.01 | Reject Reason | M |  | — |  | — | See FISRejectReason
5 | Ability of the ground system to specify the contents of an FIS report
5.01 | FIS Information | M |  | — |  | — | See FISReportData

## S-5 Update Service
Table S-5: FIS-update-contract Service Parameters
Source: Chapter 3 - Abstract Service |  | OICS
Operational Use
|  | OPLINKP | Profile |  | Implementation
Ref No | Operational Elements | Profile | Status | Cons | Status | Cons | ASN.1 Description
1 | Ability of the ground system to interpret update contracts with contract numbers
1.01 | FIS Contract Number = INTEGER (1..256) | M |  |  |  |  | See ContractNumber
2 | Ability of the ground system to specify the terms of the update contract
2.01 | FIS Contract Details | M |  | — |  | — | See FISRequestData
3 | Ability of the ground system to specify the result of the update contract establishment | [5 empty] | —
3.01 | accepted | M |  | — |  | — | —
3.02 | positive acknowledgement | O |  | — |  | — | —
3.03 | rejected | M |  | — |  | — | —
4 | Ability of the ground system to specify the reason of the demand contract rejection | [5 empty] | —
4.01 | can not comply | M |  | — |  | — | —
4.02 | FIS service unaivailable | M |  | — |  | — | —
4.03 | error detected in the FIS request | M |  | — |  | — | —
4.04 | undefined | M |  | — |  | — | —
5 | Ability of the ground system to specify the contents of an FIS report
5.01 | FIS Information | M |  | — |  | — | See FISReportData

## S-6 Report Service
Table S-6: FIS-report Service Parameters
Source: Chapter 3 - Abstract Service |  | OICS
Operational Use
|  | OPLINKP | Profile |  | Implementation
Ref No | Operational Elements | Profile | Status | Cons | Status | Cons | ASN.1 Description
1 | Ability of the ground system to identify update contracts with contract numbers
1.01 | FIS Contract Number = INTEGER (1..256) | M |  |  |  |  | See ContractNumber
2 | Ability of the ground system to specify the contents of a FIS report
2.01 | FIS Information | M |  | — |  | — | See FISReportData

## S-7 Cancel Contracts Service
Table S-7: FIS-cancel-contracts Service Parameters
Source: Chapter 3 - Abstract Service |  | OICS
Operational Use
|  | OPLINKP | Profile |  | Implementation
Ref No | Operational Elements | Profile | Status | Cons | Status | Cons | ASN.1 Description
1 | Ability of the ground system to interpret the type of FIS service (e.g. ATIS, METAR) for which the cancellation of contracts is requested
1.01 | FIS Service Type | M |  | — |  | — | See FISCancelContracts

## S-8 Cancel Update Service
Table S-8: FIS-cancel-update-contract Service Parameters
Source: Chapter 3 - Abstract Service |  | OICS
Operational Use
|  | OPLINKP | Profile |  | Implementation
Ref No | Operational Elements | Profile | Status | Cons | Status | Cons | ASN.1 Description
1 | Ability of the ground system to specify/interpret the update contract to be cancelled
1.01 | FIS Contract Number = INTEGER (1..256) | M |  | — |  | — | See ContractNumber

## S-9 Provider Abort Service
Table S-9: FIS-provider-abort Service Parameters
Source: Chapter 3 - Abstract Service |  | OICS
Operational Use
|  | OPLINKP | Profile |  | Implementation
Ref No | Operational Elements | Profile | Status | Cons | Status | Cons | Description of the fallback function
1 | Activation of a fallback function by the ground system upon detection of a FIS provider abort
1.01 | timer expiration | M |  | — |  | —
1.02 | protocol error | M |  | — |  | —
1.03 | sequence error | M |  | — |  | —
1.04 | decoding error | M |  | — |  | —
1.05 | unrecoverable internal error | M |  | — |  | —
1.06 | invalid contract number | M |  | — |  | —
1.07 | dialogue end not supported | M |  | — |  | —
1.08 | undefined | M |  | — |  | —
1.09 | invalid QOS parameter | —
1.1 | cannot establish contact with the peer | —
1.11 | contact refused by the peer | —
1.12 | communication system failure | M |  | — |  | —

## S-10 Timers
Table S-10:Technical Timers
Source: | Chapter 5 - Protocol Definition |  | OICS
Operational Use
|  |  | OPLINKP |  | Profile |  | Implementation
Ref No | FIS Service | Timer | Status | Value | Status | Value | Status | Value | Notes
1 | FIS-demand-contact
1.01 |  | t-DC-1 | —
2 | FIS-demand-contact
2.01 |  | t-DC-2 | —
3 | FIS-update-contact
3.01 |  | t-UC-1 | —
4 | FIS-update-contact
4.01 |  | t-UC-2 | —
5 | FIS-cancel-update-contract
5.01 |  | t-UC-3 |  | 9 minutes
6 | FIS-cancel-contracts
6.01 |  | t-CL-1 | —
7 | general
7.01 |  | t-LI-1 | —
8 | general
8.01 |  | t-inactivity | —

## S-11 Dialogue Parameters
Table S-11:Dialogue Parameters
Source: | Chapter 6 - Communication Requirements
|  | Send |  |  |  |  | Receive
|  | OPLINKP | Profile |  | Implementation |  | OPLINKP | Profile |  | Implementation
Ref No | Dialogue Parameter | Profile | Status | Cons | Status | Cons | Profile | Status | Cons | Status | Cons | Notes
1 | The D-ATIS application service priority QOS parameter in the D-START ind is checked against the value...
1.01 | … "Normal-priority flight safety messages" (value 10) | M |  |  |  |  | M
2 | The D-METAR application service priority QOS parameter in the D-START ind is checked against to the value...
2.01 | … "Meteorological communications" (value 9) | M |  |  |  |  | M |  |  |  |  | a
3 | The Residual Error Rate in the D-START ind is checked against to the value...
3.01 | … "low" (Transport CRC requested) | M |  |  |  |  | M |  |  |  |  | a
a | if V2 and METAR

## M-1 FIS Msg
Table M-1: FIS Messages (Top Level)
Source: | Chapter 4 - ASN.1
|  | Send |  |  |  |  | Receive
|  | OPLINKP | Profile |  | Implementation |  | OPLINKP | Profile |  | Implementation |  | ASN.1 Protocol Elements
Ref No | Operational Elements | Profile | Status | Cons | Status | Cons | Profile | Status | Cons | Status | Cons |  | Notes
1 | Any FIS downlink message contains… | [10 empty] | FISDownlinkAPDU ::= SEQUENCE
1.01 | … a timestamp | — |  |  |  |  | M |  |  |  |  | DateTimeGroup
1.02 | … a downlink FIS APDU | — |  |  |  |  | M |  |  |  |  | DownlinkAPDU
2 | A downlink FIS APDU contains… | [10 empty] | DownlinkAPDU := CHOICE
2.01 | … a FIS contract establishment request | — |  |  |  |  | M |  |  |  |  | [0] FISRequest
2.02 | …an FIS update contract cancellation request | — |  |  |  |  | C.1 |  |  |  |  | [1] FISCancelUpdateContract
2.03 | … a FIS Cancel Update Accept | — |  |  |  |  | C.1 |  |  |  |  | [2] FISCancelUpdateAccept
2.04 | … a all contracts cancellation request | — |  |  |  |  | M |  |  |  |  | [3] FISCancelContracts
2.05 | … an air-initiated abort a FIS dialogue | — |  |  |  |  | M |  |  |  |  | [4] FISAbort
2.06 | … other data | — |  |  |  |  | X |  |  |  |  | Use of Extensibility
3 | Any FIS uplink message contains… | [10 empty] | FISUplinkAPDU ::= SEQUENCE
3.01 | … a timestamp | M |  |  |  |  | — |  |  |  |  | DateTimeGroup
3.02 | … an uplink FIS APDU | M |  |  |  |  | — |  |  |  |  | UplinkAPDU
4 | A downlink FIS APDU contains… | [10 empty] | UplinkAPDU ::= CHOICE
4.01 | … a FIS contract accept | M |  |  |  |  | — |  |  |  |  | [0] FISAccept
4.02 | … a FIS contract reject | M |  |  |  |  | — |  |  |  |  | [1] FISReject
4.03 | … a FIS report | M |  |  |  |  | — |  |  |  |  | [2] FISReport
4.04 | … a FIS update contract cancel | C.2 |  |  |  |  | — |  |  |  |  | [3] FISCancelUpdateContract
4.05 | … a FIS update contract cancel accept | C.1 |  |  |  |  | — |  |  |  |  | [4] FISCancelUpdateAccept
4.06 | … a all contracts cancellation request | M |  |  |  |  | — |  |  |  |  | [5] FISCancelContractsAccept
4.07 | … a ground-initiated abort of a FIS dialogue | M |  |  |  |  | — |  |  |  |  | [6] FISAbort
4.08 | … other data | X |  |  |  |  | — |  |  |  |  | Use of Extensibility
OPLINKP Profile
C.1 | if (FIS-ground-user/UC) M else -
C.2 | if (FIS-ground-user/UC) O else -

## M-2 FIS Msg
Table M-2: FIS Messages (Second Level)
| Source: | Chapter 4 - ASN.1
|  |  | Send |  |  |  |  | Receive
|  |  | OPLINKP | Profile |  | Implementation |  | OPLINKP | Profile |  | Implementation |  | ASN.1 Protocol Elements
| Ref No | Operational Elements | Profile | Status | Cons | Status | Cons | Profile | Status | Cons | Status | Cons |  | Notes
| 1 | A FIS Provider Abort contains a reason… | [10 empty] | FISAbort ::= CHOICE
¦ | 1.01 | … defined for ATIS in V1, for ATIS/METAR in V2 | M |  |  |  |  | M |  |  |  |  | [0] FISProtocolErrorDiag
¦ | 1.02 | … other data | X |  |  |  |  | M |  |  |  |  | Use of Extensibility
| 2 | A FIS Accept APDU contains… | [10 empty] | FISAccept ::= SEQUENCE
| 2.01 | … a contract number | M |  |  |  |  | — |  |  |  |  | ContractNumber
| 2.02 | … other data | M |  |  |  |  | — |  |  |  |  | FISAcceptData
| 3 | Data in a FIS Accept PDU contains... | [10 empty] | FISAcceptData := CHOICE
| 3.01 | … a FIS Report | M |  |  |  |  | M |  |  |  |  | [0] FISReportData
| 3.02 | … a Positive Ack. | O |  |  |  |  | — |  |  |  |  | [2] NULL
| 3.03 | … other data | X |  |  |  |  | M |  |  |  |  | Use of Extensibility
| 4 | A Cancel Contracts APDU contains… | [10 empty] | FISCancelContracts ::=
| 4.01 | ... the type of the FIS contracts (e.g. ATIS, METAR…) to be cancelled in one shot | — |  |  |  |  | M |  |  |  |  | FISServiceType
| 5 | A Cancel Contracts Accept APDU contains… | [10 empty] | FISCancelContractsAccept ::=
| 5.01 | ... the type of the FIS contracts (e.g. ATIS, METAR…) to be cancelled in one shot | M |  |  |  |  | — |  |  |  |  | FISServiceType
| 6 | A FIS Cancel Update Accept APDU contains… | [10 empty] | FISCancelUpdateAccept ::= SEQUENCE
| 6.01 | … a contract number | M |  |  |  |  | M |  |  |  |  | Contract Number
| 6.02 | … some additional data | M |  |  |  |  | M |  |  |  |  | FISCancelAcceptData
| 7 | Data in a FIS Cancel Contracts Accept APDU contains... | [10 empty] | FISCancelAcceptData ::= CHOICE
| 7.01 | … for ATIS | M |  |  |  |  | M |  |  |  |  | [0] NULL
| 7.02 | … for a FIS Service not supported by FIS V1 | X |  |  |  |  | M |  |  |  |  | Use of Extensibility
| 8 | A FIS Cancel Update Contract APDU contains… | [10 empty] | FISCancelUpdateContract ::= SEQUENCE
| 8.01 | … a contract number | M |  |  |  |  | M |  |  |  |  | Contract Number
| 8.02 | … some additional data | M |  |  |  |  | M |  |  |  |  | FISCancelUpdateData
| 9 | Data in a Cancel Update APDU contains… | [10 empty] | FISCancelUpdateData ::= CHOICE
| 9.01 | … for ATIS | M |  |  |  |  | M |  |  |  |  | [0] NULL
| 9.02 | … for a FIS Service not supported by FIS V1 | X |  |  |  |  | M |  |  |  |  | Use of Extensibility
| 10 | A FIS Reject APDU contains… | [10 empty] | FISReject ::= SEQUENCE
| 10.01 | … a contract nmber | M |  |  |  |  | M |  |  |  |  | Contract Number
| 10.02 | … some additional data | M |  |  |  |  | M |  |  |  |  | FISRejectData
| 11 | Data in a FIS Reject Data indicates a reject because… | [10 empty] | FISRejectData ::= CHOICE
| 11.01 | … the update function is not supported (no report included) | C.1 |  |  |  |  | — |  |  |  |  | [0] NULL
| 11.02 | … the update function is not supported (report included) | C.1 |  |  |  |  | — |  |  |  |  | [1] FISReportData
| 11.03 | … an other reason | M |  |  |  |  | — |  |  |  |  | [2] FISRejectReason
| 11.04 | … of a reason non defined in version 1 | X |  |  |  |  | — |  |  |  |  | Use of Extensibility
| 12 | The FIS Reject Reason is because… | [10 empty] | FISRejectReason ::= ENUMERATED
| 12.01 | … the ground cannot comply with the request | M |  |  |  |  | — |  |  |  |  | canNotComply (0)
| 12.02 | … the FIS Service is not available | M |  |  |  |  | — |  |  |  |  | fISServiceUnavailable (1)
| 12.03 | … an error is detected is the request | M |  |  |  |  | — |  |  |  |  | errorInRequest (2)
| 12.04 | … an undefined reason | M |  |  |  |  | — |  |  |  |  | undefined (3)
| 12.05 | … by a reason not defined in FIS V1 | X |  |  |  |  | — |  |  |  |  | Use of Extensibility
| 13 | A FIS Report APDU contains… | [10 empty] | FISReport ::= SEQUENCE
| 13.01 | … a contract number | M |  |  |  |  | — |  |  |  |  | Contract Number
| 13.02 | … some additional data | M |  |  |  |  | — |  |  |  |  | FISReportData
| 14 | Data in a FIS Report APDU contains… | [10 empty] | FISReportData ::= CHOICE
| 14.01 | … ATIS Information | C.2 |  |  |  |  | — |  |  |  |  | [0] ATISReport
| 14.02 | … non ATIS information | C.4 |  |  |  |  | — |  |  |  |  | Use of Extensibility
| 14.03 | … METAR information | C.3 |  |  |  |  | — |  |  |  |  | [1] METARReport | a
| 15 | A FIS Request APDU contains… | [10 empty] | FISRequest ::= SEQUENCE
| 15.01 | … a contract number | — |  |  |  |  | M |  |  |  |  | Contract Number
| 15.02 | … the contract type | — |  |  |  |  | M |  |  |  |  | ContractType DEFAULT demandContract
| 15.03 | … some additional data | — |  |  |  |  | M |  |  |  |  | FISRequestData
| 16 | FIS Contract Type is described as… | [10 empty] | ContractType ::= ENUMERATED
| 16.01 | … a demand contract | M |  |  |  |  | — |  |  |  |  | demandcontract (0)
| 16.02 | … an update contract | C.1 |  |  |  |  | — |  |  |  |  | updateContract (1)
| 17 | Data in a FIS Request APDU contains… | [10 empty] | FISRequestData ::= CHOICE
| 17.01 | … handle a FIS request for ATIS Information | — |  |  |  |  | M |  |  |  |  | [0] ATISRequest
| 17.02 | … handle a FIS request for non ATIS information | — |  |  |  |  | M |  |  |  |  | Use of Extensibility
| 17.03 | … handle a FIS request for METAR Information | — |  |  |  |  | C.3 |  |  |  |  | [1] METARRequest | a
| 18 | React to a provider abort caused by… | [10 empty] | FISProtocolErrorDiag ::= ENUMERATED
| 18.01 | … the expiration of a local or remote ASE timer | M |  |  |  |  | M |  |  |  |  | timerExpiration (0)
| 18.02 | … the detection of a local/remote protocol violation | M |  |  |  |  | M |  |  |  |  | protocolError (1)
| 18.03 | … an incorrect message sequencing | M |  |  |  |  | M |  |  |  |  | sequenceError (2)
| 18.04 | … an error when decoding a message | M |  |  |  |  | M |  |  |  |  | decodingError (3)
| 18.05 | … a local/remote unrecoverable error | M |  |  |  |  | M |  |  |  |  | unrecoverableInternalError (4)
| 18.06 | … the use of an incorrect contract number | M |  |  |  |  | M |  |  |  |  | invalidContractNumber (5)
| 18.07 | … the rejection by the ground of the dialogue release | M |  |  |  |  | M |  |  |  |  | dialogueEndNotSupported (6)
| 18.08 | … an undefined reason | M |  |  |  |  | M |  |  |  |  | undefined (7)
| 18.09 | … the use of an incorrect QoS parameter | — |  |  |  |  | M |  |  |  |  | invalidQosParameter (8)
| 18.1 | … a reason not defined in version 1 | X |  |  |  |  | M |  |  |  |  | Use of Extensibility
| 19 | The FIS service identifies… | [10 empty] | FISServiceType ::= BIT STRING (SIZE (1,...))
| 19.07 | … the D-ATIS service | C.2 |  |  |  |  | C.2 |  |  |  |  | atis (0)
| 19.08 | … other non D-ATIS service | C.4 |  |  |  |  | M |  |  |  |  | Use of Extensibility
| 19.09 | … the D-METAR service | C.3 |  |  |  |  | C.3 |  |  |  |  | metar (1) | a
OPLINKP Profile
| C.1 | if (FIS-ground-user/UC) M else -
| C.2 | if D-ATIS M else N/A
| C.3 | if D-METAR M else N/A
| C.4 | if V1 X else M
| a | in V2 only

## M-4 ATIS Msg
Table M-4: ATIS Messages
Source: | Chapter 4 - ASN.1
|  | Send |  |  |  |  | Receive
|  | OPLINKP | Profile |  | Implementation |  | OPLINKP | Profile |  | Implementation |  | ASN.1 Protocol Elements
Ref No | Operational Elements | Profile | Status | Cons | Status | Cons | Profile | Status | Cons | Status | Cons |  | Notes
1 | An ATIS request contains… | [10 empty] | ATISRequest ::= SEQUENCE
1.01 | … the location indicator | — |  |  |  |  | M |  |  |  |  | LocationIndicator
1.02 | … the type of ATIS requested | — |  |  |  |  | M |  |  |  |  | ArrivalDepartureIndicator OPTIONAL
1.03 | … other data | — |  |  |  |  | M |  |  |  |  | Use of Extensibility
2 | The type of the requested ATIS is specified as... | [10 empty] | ArrivalDepartureIndicator ::= ENUMERATED
2.01 | … Arrival | — |  |  |  |  | M |  |  |  |  | arrivalARR (0)
2.02 | … Departure | — |  |  |  |  | M |  |  |  |  | departureDEP (1)
2.03 | … other data | — |  |  |  |  | M |  |  |  |  | Use of Extensibility
3 | An ATIS report contains… | [10 empty] | ATISReport ::= SEQUENCE
3.01 | … the location identification | M |  |  |  |  | — |  |  |  |  | [0] LocationIndicator
3.02 | … the type of ATIS reported | M |  |  |  |  | — |  |  |  |  | [1] ArrivalDepartureIndicator OPTIONAL
3.03 | … the ATIS Designator | M |  |  |  |  | — |  |  |  |  | [2] ATISDesignator
3.04 | … the time of observation | M |  |  |  |  | — |  |  |  |  | [3] Time,
3.05 | … the type of approach | M |  |  |  |  | — |  |  |  |  | [4] ApproachType OPTIONAL,
3.06 | … the runways in use | M |  |  |  |  | — |  |  |  |  | [5] ATISRunways OPTIONAL,
3.07 | … the arresting system | M |  |  |  |  | — |  |  |  |  | [6] ATISArrestingSystem OPTIONAL,
3.08 | … the surface conditions braking actions | M |  |  |  |  | — |  |  |  |  | [7] SurfaceConditionsBrakingAction OPTIONAL,
3.09 | … the holding delay (up to 200 char) | M |  |  |  |  | — |  |  |  |  | [8] IA5String (SIZE (1..200)) OPTIONAL,
3.1 | … the transition level | M |  |  |  |  | — |  |  |  |  | [9] TransitionLevel OPTIONAL,
3.11 | … other operational information (up to 250 char) | M |  |  |  |  | — |  |  |  |  | [10] IA5String (SIZE (1..250)) OPTIONAL,
3.12 | … surface winds | M |  |  |  |  | — |  |  |  |  | [11] ATISSurfaceWind,
3.13 | … ceiling and visibility information | M |  |  |  |  | — |  |  |  |  | [12] CHOICE
3.131 | … CAV not ok | M |  |  |  |  | — |  |  |  |  | [0] SEQUENCE
3.1311 | … visibility information | M |  |  |  |  | — |  |  |  |  | [0] ATISVisibility,
3.1312 | … RVR | M |  |  |  |  | — |  |  |  |  | [1] ATISRVR OPTIONAL,
3.1313 | … the present weather | M |  |  |  |  | — |  |  |  |  | [2] ATISPresentWeather OPTIONAL,
3.1314 | … cloud information | M |  |  |  |  | — |  |  |  |  | [3] ATISCloud
3.1315 | … other | X |  |  |  |  | — |  |  |  |  | Use of extensibility
3.132 | … CAV ok | M |  |  |  |  | — |  |  |  |  | [1] NULL
3.14 | … air temperature | M |  |  |  |  | — |  |  |  |  | [13] Temperature,
3.15 | … dew point temperature | M |  |  |  |  | — |  |  |  |  | [14] Temperature,
3.16 | … altimeter setting | M |  |  |  |  | — |  |  |  |  | [15] AltimeterSetting,
3.17 | … supplementary information | M |  |  |  |  | — |  |  |  |  | [16] SupplementaryInformation OPTIONAL,
3.18 | … trend forecast information | M |  |  |  |  | — |  |  |  |  | [17] TrendForecastInformation OPTIONAL,
3.19 | … specific ATIS information (up to 64 char) | M |  |  |  |  | — |  |  |  |  | [18] IA5String (SIZE (1..64)) OPTIONAL
3.2 | … ATIS data not defined in FIS V2 | X |  |  |  |  | — |  |  |  |  | Use of Extensibility
4 | Location Indicator with a 4 characters string | [10 empty] | LocationIndicator ::= IA5String (SIZE(4))

## M-5 METAR Msg
Table M-5: METAR Messages
Source: | Chapter 4 - ASN.1
|  | Send |  |  |  |  | Receive
|  | OPLINKP | Profile |  | Implementation |  | OPLINKP | Profile |  | Implementation |  | ASN.1 Protocol Elements
Ref No | Operational Elements | Profile | Status | Cons | Status | Cons | Profile | Status | Cons | Status | Cons |  | Notes
1 | A METAR request contains… | [10 empty] | METARRequest ::= SEQUENCE | a
1.01 | … the location indicator | — |  |  |  |  | M |  |  |  |  | LocationIndicator
1.02 | … other data | — |  |  |  |  | M |  |  |  |  | Use of Extensibility
2 | A METAR report contains… | [10 empty] | METARReport ::= SEQUENCE | a
2.01 | … the type of report | M |  |  |  |  | — |  |  |  |  | [0] METARReportType
2.02 | … the location identification | M |  |  |  |  | — |  |  |  |  | [1] LocationIndicator
2.03 | … the time of observation | M |  |  |  |  | — |  |  |  |  | [2] DayTime
2.04 | … level of automation | M |  |  |  |  | — |  |  |  |  | [3] NULL OPTIONAL,
2.05 | … the surface wind | M |  |  |  |  | — |  |  |  |  | [4] METARSurfaceWind,
2.06 | … ceiling and visibility information as | M |  |  |  |  | — |  |  |  |  | [5] CHOICE
2.061 | … ok | M |  |  |  |  | — |  |  |  |  | [0] SEQUENCE
2.0611 | … visibility information | M |  |  |  |  | — |  |  |  |  | [0] METARVisibility
2.0612 | … RVR information | M |  |  |  |  | — |  |  |  |  | [1] METARRVR OPTIONAL,
2.0613 | … present weather information and | M |  |  |  |  | — |  |  |  |  | [2] METARPresentWeather OPTIONAL,
2.0614 | … cloud information | M |  |  |  |  | — |  |  |  |  | [3] Cloud
2.0615 | … other data | X |  |  |  |  | — |  |  |  |  | Use of Extensibility
2.0624 | … or nok | M |  |  |  |  | — |  |  |  |  | [1] NULL
2.0724 | … air temperature | M |  |  |  |  | — |  |  |  |  | [6] Temperature,
2.0824 | … dew point temperature | M |  |  |  |  | — |  |  |  |  | [7] Temperature,
2.0924 | … pressure values | M |  |  |  |  | — |  |  |  |  | [8] PressureMeasure,
2.1024 | … supplementary information | M |  |  |  |  | — |  |  |  |  | [9] METARSuppInfo OPTIONAL,
2.1124 | … trend forecast information | M |  |  |  |  | — |  |  |  |  | [10] TrendForecastInformation OPTIONAL,
2.1224 | … remark | M |  |  |  |  | — |  |  |  |  | [11] IA5String OPTIONAL
2.1324 | … METAR data not defined in FIS V2 | X |  |  |  |  | — |  |  |  |  | Use of Extensibility
3 | A METAR Report Type is either | [10 empty] | METARReportType ::= ENUMERATED | a
3.01 | … METAR | M |  |  |  |  | — |  |  |  |  | metar (0),
3.02 | … or SPECI | M |  |  |  |  | — |  |  |  |  | speci (1)
3.03 | … other data | X |  |  |  |  | — |  |  |  |  | Use of Extensibility
a | if V2 and METAR

## P-2 AltimeterSetting
Table P-2: Altimeter Setting
Source: | Chapter 4 - ASN.1
|  | Send |  |  |  |  | Receive
|  | OPLINKP | Profile |  | Implementation |  | OPLINKP | Profile |  | Implementation |  | ASN.1 Protocol Elements
Ref No | Operational Elements | Profile | Status | Cons | Status | Cons | Profile | Status | Cons | Status | Cons |  | Notes
1 | Altimeter setting contains… | [10 empty] | AltimetterSetting ::= SEQUENCE
1.01 | … a QNH value | M |  |  |  |  | — |  |  |  |  | [0] PressureMeasure
1.02 | … a QFE value per runway (up to 6) | M |  |  |  |  | — |  |  |  |  | [1] SEQUENCE (SIZE(1..6,...)) OF RunwayQFE OPTIONAL
1.03 | … other data | X |  |  |  |  | — |  |  |  |  | Use of extensibility
2 | Pressure Measure expressed… | [10 empty] | PressureMeasure ::= CHOICE
2.01 | … in hecto-pascal | C.1 |  |  |  |  | — |  |  |  |  | [0] PressureHPA,
2.02 | … in inches of Mercury (from 22.00 to 32.00 with a resolution of 0.01 | C.1 |  |  |  |  | — |  |  |  |  | [1] INTEGER (2200..3200)
2.03 | … other data | X |  |  |  |  | — |  |  |  |  | Use of extensibility
3 | Pressure Hecto Pascal expressed… | [10 empty] | PressureHPA ::=
3.01 | … in hecto-pascal (from 500 to 1100 with a resolution of 1) | M |  |  |  |  | — |  |  |  |  | [0] INTEGER (500..1100)
4 | Runway QFE contains… | [10 empty] | RunwayQFE ::= SEQUENCE
4.01 | … a Runway Identifier | M |  |  |  |  | — |  |  |  |  | RunwayId OPTIONAL
4.02 | … a QFE value | M |  |  |  |  | — |  |  |  |  | PressureHPA
4.03 | … other data | X |  |  |  |  | — |  |  |  |  | Use of extensibility
Notes:
C.1 | At least one must be supported.

## P-4 Cloud
Table P-4: Cloud
Source: | Chapter 4 - ASN.1
|  | Send |  |  |  |  | Receive
|  | OPLINKP | Profile |  | Implementation |  | OPLINKP | Profile |  | Implementation |  | ASN.1 Protocol Elements
Ref No | Operational Elements | Profile | Status | Cons | Status | Cons | Profile | Status | Cons | Status | Cons |  | Notes
1 | ATIS Cloud contains… | [10 empty] | ATISCloud ::= SEQUENCE
1.01 | … display request of the keyword CLD | O |  |  |  |  | — |  |  |  |  | [0] NULL OPTIONAL,
1.02 | … a ATIS cloud value per runway (up to 6) | M |  |  |  |  | — |  |  |  |  | [1] SEQUENCE (SIZE(1..6,...) OF RunwayATISCloud
2 | ATIS Cloud contains for each runway… | [10 empty] | RunwayATISCloud ::= SEQUENCE
2.01 | … the runway id | M |  |  |  |  | — |  |  |  |  | [0] RunwayId OPTIONAL,
2.02 | … a ATIS cloud value per runway (up to 6) | M |  |  |  |  | — |  |  |  |  | [1] Cloud
3 | A Cloud Value is expressed as … | [10 empty] | Cloud ::= CHOICE
3.01 | … cloud layer information (up to 4) | M |  |  |  |  | — |  |  |  |  | [0] SEQUENCE (SIZE(1..4,...)) OF CloudLayer,
3.02 | … a "sky obscured" indication | M |  |  |  |  | — |  |  |  |  | [1] SkyObscured,
3.03 | … a "sky clear" indication | M |  |  |  |  | — |  |  |  |  | [2] NULL,
3.04 | … an "nsc" indication | M |  |  |  |  | — |  |  |  |  | [3] NULL
3.05 | … other data | X |  |  |  |  | — |  |  |  |  | Use of Extensibility
4 | A "Sky Obscured" indication contains… | [10 empty] | SkyObscured ::= SEQUENCE
4.01 | … vertical visibility information | M |  |  |  |  | — |  |  |  |  | [0] VerticalVisibility OPTIONAL
4.02 | … other data | X |  |  |  |  | — |  |  |  |  | Use of Extensibility
5 | Cloud Layer contains description of… | [10 empty] | CloudLayer ::= SEQUENCE
5.01 | … amount | M |  |  |  |  | — |  |  |  |  | [0] CloudAmount OPTIONAL
5.02 | … type | M |  |  |  |  | — |  |  |  |  | [1] CloudType OPTIONAL
5.03 | … height of base | M |  |  |  |  | — |  |  |  |  | [2] CloudHeightOfBase OPTIONAL
5.04 | … other data | X |  |  |  |  | — |  |  |  |  | Use of Extensibility
6 | Cloud Height Of Base contains … | [10 empty] | CloudHeightOfBase ::= SEQUENCE
6.01 | … cloud height | M |  |  |  |  | — |  |  |  |  | [0] CloudHeight,
6.02 | … cloud qualifier | M |  |  |  |  | — |  |  |  |  | [1] CloudQualifier OPTIONAL
6.03 | … other data | X |  |  |  |  | — |  |  |  |  | Use of Extensibility
7 | Cloud Amount is described as… | [10 empty] | CloudAmount ::= ENUMERATED
7.01 | Few | M |  |  |  |  | — |  |  |  |  | fewFEW (0)
7.02 | Scattered | M |  |  |  |  | — |  |  |  |  | scatteredSCT (1)
7.03 | Broken | M |  |  |  |  | — |  |  |  |  | brokenBKN (2)
7.04 | Overcast | M |  |  |  |  | — |  |  |  |  | overcastOVC (3)
7.05 | … other data | X |  |  |  |  | — |  |  |  |  | Use of Extensibility
8 | Cloud Qualifier is described as… | [10 empty] | CloudQualifier ::= ENUMERATED
8.01 | diffuse | M |  |  |  |  | — |  |  |  |  | diffuseDIF (0)
8.02 | ragged | M |  |  |  |  | — |  |  |  |  | raggedRAG (1)
8.03 | fluctating rapidly | M |  |  |  |  | — |  |  |  |  | fluctuatingRapidlyFLUC (2)
8.04 | … other data | X |  |  |  |  | — |  |  |  |  | Use of Extensibility
9 | Cloud Height is expressed… | [10 empty] | CloudHeight ::= CHOICE
9.01 | … in Meters (from 0 to 3000 with a resolution of 30) | C.1 |  |  |  |  | — |  |  |  |  | [0] INTEGER (0..100)
9.02 | … in Meters (from 3300 to 19800 with a resolution of 300) | C.1 |  |  |  |  | — |  |  |  |  | [1] INTEGER (11..66)
9.03 | … in Feet (from 0 to 10000 with a resolution of 100) | C.1 |  |  |  |  | — |  |  |  |  | [1] INTEGER (0..100)
9.04 | … in Feet (from 11000 to 60000 with a resolution of 1000) | C.1 |  |  |  |  | — |  |  |  |  | [3] INTEGER (11..60)
9.05 | … other data | X |  |  |  |  | — |  |  |  |  | Use of Extensibility
10 | Cloud Type is described as… | [10 empty] | CloudType ::= ENUMERATED
10.01 | Cumulonimbus | M |  |  |  |  | — |  |  |  |  | cumulonimbusCB (0)
10.02 | Towering Cumulus | M |  |  |  |  | — |  |  |  |  | toweringcumulusTCU (1)
10.03 | … other data | X |  |  |  |  | — |  |  |  |  | Use of Extensibility
11 | Vertical Visibility is expressed… | [10 empty] | VerticalVisibility ::= CHOICE
11.01 | … in meters from 0 to 600 with a resolution of 30 | C.1 |  |  |  |  | — |  |  |  |  | [0] INTEGER (0..20)
11.02 | … in feet from 0 to 2000 with a resolution of 100 | C.1 |  |  |  |  | — |  |  |  |  | [1] INTEGER (0..20)
11.03 | … other data | X |  |  |  |  | — |  |  |  |  | Use of Extensibility
OPLINKP Profile
C.1 | Conditional, Feet or Meter or both must be supported

## P-5 Date & Time
Table P-5: Date & Time
Source: | Chapter 4 - ASN.1
|  | Send |  |  |  |  | Receive
|  | OPLINKP | Profile |  | Implementation |  | OPLINKP | Profile |  | Implementation |  | ASN.1 Protocol Elements
Ref No | Operational Elements | Profile | Status | Cons | Status | Cons | Profile | Status | Cons | Status | Cons |  | Notes
1 | The time stamp appended to any FIS APDU contains… | [10 empty] | DateTimeGroup ::= SEQUENCE
1.01 | … the date | M |  |  |  |  | M |  |  |  |  | Date
1.02 | … the time (hhmmss) | M |  |  |  |  | M |  |  |  |  | HHMMSS
2 | The Date contains… | [10 empty] | Date ::= SEQUENCE
2.01 | … the year | M |  |  |  |  | M |  |  |  |  | Year
2.02 | … the month | M |  |  |  |  | M |  |  |  |  | Month
2.03 | … the day | M |  |  |  |  | M |  |  |  |  | Day
3 | Year | [10 empty] | Year ::=
3.01 | from 1996 to 2095 | M |  |  |  |  | M |  |  |  |  | INTEGER (1996..2095)
4 | Month | [10 empty] | Month ::=
4.01 | from January(1) to December (12) | M |  |  |  |  | M |  |  |  |  | INTEGER (1..12)
5 | Day | [10 empty] | Day ::=
5.01 | from 1 to 31 | M |  |  |  |  | M |  |  |  |  | INTEGER (1..31)
6 | A Day Time contains… | [10 empty] | DayTime ::= SEQUENCE | a
6.01 | … a day | M |  |  |  |  | M |  |  |  |  | Day,
6.02 | … a time | M |  |  |  |  | M |  |  |  |  | Time
7 | HHMMSS contains… | [10 empty] | HHMMSS ::= SEQUENCE
7.01 | … Hours | M |  |  |  |  | M |  |  |  |  | TimeHours
7.02 | … Minutes | M |  |  |  |  | M |  |  |  |  | TimeMinutes
7.03 | … Seconds | M |  |  |  |  | M |  |  |  |  | TimeSeconds
8 | Hours | [10 empty] | TimeHours ::=
8.01 | from Midnight(0) to 23:00 hrs (11 PM) | M |  |  |  |  | M |  |  |  |  | INTEGER (0..23)
9 | Minutes | [10 empty] | TimeMinutes ::=
9.01 | from 0 to 59 | M |  |  |  |  | M |  |  |  |  | INTEGER (0..59)
10 | Seconds | [10 empty] | TimeSeconds ::=
10.01 | from 0 to 59 | M |  |  |  |  | M |  |  |  |  | INTEGER (0..59)
a | V2 and METAR only

## P-7 Weather
Table P-7: ATIS Present Weather
Source: | Chapter 4 - ASN.1
|  | Send |  |  |  |  | Receive
|  | OPLINKP | Profile |  | Implementation |  | OPLINKP | Profile |  | Implementation |  | ASN.1 Protocol Elements
Ref No | Operational Elements | Profile | Status | Cons | Status | Cons | Profile | Status | Cons | Status | Cons |  | Notes
1 | ATIS Present Weather contains up to 3 PresentWeather information | M |  |  |  |  | — |  |  |  |  | ATISPresentWeather ::= SEQUENCE OF (SIZE(1..3,...)) PresentWeather
2 | METAR Present Weather contains up to 3 Present Weather information | M |  |  |  |  | — |  |  |  |  | METARPresentWeather ::= SEQUENCE OF (SIZE(1..3)) PresentWeather | a
3 | Present Weather contains… | [10 empty] | PresentWeather ::= SEQUENCE
3.01 | … an intensity or proximity qualifer | M |  |  |  |  | — |  |  |  |  | [0] CHOICE OPTIONAL
3.011 | … intensity or | M |  |  |  |  | — |  |  |  |  | [0] IntensityQualifier
3.012 | … proximity | M |  |  |  |  | — |  |  |  |  | [1] NULL
3.022 | … a weather qualifier | M |  |  |  |  | — |  |  |  |  | [1] WeatherQualifier OPTIONAL,
3.032 | … up to 6 weather type | M |  |  |  |  | — |  |  |  |  | [2] SEQUENCE (SIZE(1..6,...)) OF WeatherType OPTIONAl
3.042 | … other data | X |  |  |  |  | — |  |  |  |  | Use of extensibility
4 | Recent Weather contains… | [10 empty] | RecentWeather ::= SEQUENCE
4.01 | … a weather qualifer | M |  |  |  |  | — |  |  |  |  | [0] WeatherQualifier OPTIONAL,
4.02 | … up to 6 weather type | M |  |  |  |  | — |  |  |  |  | [1] SEQUENCE (SIZE(1..6,...)) OF WeatherType OPTIONAl
4.03 | … other data | X |  |  |  |  | — |  |  |  |  | Use of extensibility
5 | Intensity Qualifier is described as… | [10 empty] | IntensityQualifier ::= ENUMERATED
5.01 | light or minus | M |  |  |  |  | — |  |  |  |  | lightOrMinus (0)
5.02 | moderate | M |  |  |  |  | — |  |  |  |  | moderate (1)
5.03 | heavy or plus | M |  |  |  |  | — |  |  |  |  | heavyOrPlus (2)
5.04 | … other data | X |  |  |  |  | — |  |  |  |  | Use of extensibility
6 | WeatherType is described as… | [10 empty] | WeatherType ::= ENUMERATED
6.01 | Drizzle | M |  |  |  |  | — |  |  |  |  | drizzle (0)
6.02 | Rain | M |  |  |  |  | — |  |  |  |  | rain (1)
6.03 | Snow | M |  |  |  |  | — |  |  |  |  | snow (2)
6.04 | Snow Grains | M |  |  |  |  | — |  |  |  |  | snowGrains (3)
6.05 | Ice Pellets | M |  |  |  |  | — |  |  |  |  | icePellets (4)
6.06 | Ice Crystals | M |  |  |  |  | — |  |  |  |  | iceCrystal (5)
6.07 | Hail | M |  |  |  |  | — |  |  |  |  | hail (6)
6.08 | Small Hail | M |  |  |  |  | — |  |  |  |  | smallHail (7)
6.09 | fog | M |  |  |  |  | — |  |  |  |  | fogFG (8)
6.1 | mist | M |  |  |  |  | — |  |  |  |  | mistBR (9)
6.11 | sand | M |  |  |  |  | — |  |  |  |  | sandSA (10)
6.12 | dust | M |  |  |  |  | — |  |  |  |  | dustDU (11)
6.13 | haze | M |  |  |  |  | — |  |  |  |  | hazeHZ (12)
6.14 | smoke | M |  |  |  |  | — |  |  |  |  | smokeFU (13)
6.15 | volcanicAshes | M |  |  |  |  | — |  |  |  |  | volcanicAshesVA (14)
6.16 | dustSand | M |  |  |  |  | — |  |  |  |  | dustSandPO (15)
6.17 | squalls | M |  |  |  |  | — |  |  |  |  | squallSQ (16)
6.18 | funnelCloud | M |  |  |  |  | — |  |  |  |  | funnelCloudFC (17)
6.19 | duststorm | M |  |  |  |  | — |  |  |  |  | duststorm (18)
6.2 | sandstorm | M |  |  |  |  | — |  |  |  |  | sandstorm (19)
6.21 | … other data | X |  |  |  |  | — |  |  |  |  | Use of extensibility
7 | Weather Qualifier is described as… | [10 empty] | WeatherQualifier ::= ENUMERATED
7.01 | Shallow | M |  |  |  |  | — |  |  |  |  | thunderstormTS (0)
7.02 | Partial | M |  |  |  |  | — |  |  |  |  | showerSH (1)
7.03 | Patches | M |  |  |  |  | — |  |  |  |  | freezingFZ (2)
7.04 | Low Drifting | M |  |  |  |  | — |  |  |  |  | blowingBL (3)
7.05 | Blowing | M |  |  |  |  | — |  |  |  |  | lowDriftingDR (4)
7.06 | Shower | M |  |  |  |  | — |  |  |  |  | mistMI (5)
7.07 | Thunderstorm | M |  |  |  |  | — |  |  |  |  | patchesBC (6)
7.08 | Freezing | M |  |  |  |  | — |  |  |  |  | partialPR (7)
7.09 | … other data | X |  |  |  |  | — |  |  |  |  | Use of extensibility
a | if V2 and METAR

## P-9 Runway
Table P-9: Runway
Source: | Chapter 4 - ASN.1
|  | Send |  |  |  |  | Receive
|  | OPLINKP | Profile |  | Implementation |  | OPLINKP | Profile |  | Implementation |  | ASN.1 Protocol Elements
Ref No | Operational Elements | Profile | Status | Cons | Status | Cons | Profile | Status | Cons | Status | Cons |  | Notes
1 | ATISRunways contains up to 6 RunwayInUse | M |  |  |  |  | — |  |  |  |  | ATISRunways ::= SEQUENCE (SIZE(1..6,...)) OF RunwayInUse
2 | RunwayInUse contains… | [10 empty] | RunwayInUse ::= SEQUENCE
2.01 | … a runway qualifier | M |  |  |  |  | — |  |  |  |  | [0] TakeOffLandingIndicator OPTIONAL,
2.02 | … an instrument indicator | M |  |  |  |  | — |  |  |  |  | [1] IfrVfrIndicator OPTIONAL
2.03 | … a runway id | M |  |  |  |  | — |  |  |  |  | [2] RunwayId
2.04 | … other data | X |  |  |  |  | — |  |  |  |  | Use of Extensibility
3 | A Runway Qualifier is expressed as… | [10 empty] | TakeoffLandingIndicator ::= ENUMERATED
3.01 | takeoff | M |  |  |  |  | — |  |  |  |  | takeoff (0)
3.02 | landing | M |  |  |  |  | — |  |  |  |  | landing (1)
3.03 | … other data | X |  |  |  |  | — |  |  |  |  | Use of Extensibility
4 | An Instrument Indicator is expressed as… | [10 empty] | IfrVfrIndicator ::= ENUMERATED
4.01 | ifr | M |  |  |  |  | — |  |  |  |  | ifr (0)
4.02 | vfr | M |  |  |  |  | — |  |  |  |  | vfr (1)
4.03 | … other data | X |  |  |  |  | — |  |  |  |  | Use of Extensibility
5 | A Runway Identifier contains… | [10 empty] | RunwayId ::= SEQUENCE
5.01 | … a Runway Designator (1 to 36) | M |  |  |  |  | — |  |  |  |  | [0] RunwayDesignator
5.02 | … a Runway Letter | M |  |  |  |  | — |  |  |  |  | [1] RunwayLetter OPTIONAL
5.03 | … other data | X |  |  |  |  | — |  |  |  |  | Use of Extensibility
6 | Runway Designator | [10 empty] | RunwayDesignator ::=
6.01 | from 1 to 36 | M |  |  |  |  | — |  |  |  |  | INTEGER (1..36)
7 | A Runway Letter is described as… | [10 empty] | RunwayLetter ::= ENUMERATED
7.01 | Left | M |  |  |  |  | — |  |  |  |  | left (0)
7.02 | Center | M |  |  |  |  | — |  |  |  |  | center (1)
7.03 | Right | M |  |  |  |  | — |  |  |  |  | right (2)
7.04 | … other data | X |  |  |  |  | — |  |  |  |  | Use of Extensibility
8 | The Surface Condition Braking Actions contains… | [10 empty] | SurfaceConditionsBrakingActions ::= SEQUENCE
8.01 | … a descriptive information containing … | M |  |  |  |  | — |  |  |  |  | [0] CHOICE
8.011 | … standardized values for each runway | M |  |  |  |  | — |  |  |  |  | [0] SEQUENCE (SIZE (1..6)) OF ConditionsAndActions
8.012 | … a character string in plain language (up to 256 char) | M |  |  |  |  | — |  |  |  |  | [1] IA5String (SIZE (1..256))
8.013 | … other data | [10 empty] | Use of Extensibility
8.02 | … other information (up to 500 char) | M |  |  |  |  | — |  |  |  |  | [1] IA5String (SIZE(1..500) OPTIONAL
8.03 | … other data | X |  |  |  |  | — |  |  |  |  | Use of Extensibility
9 | The Surface Condition Braking Actions contains… | [10 empty] | ConditionsAndActions ::= SEQUENCE
9.01 | … time of observation | M |  |  |  |  | — |  |  |  |  | [0] Time OPTIONAL,
9.02 | … the runway id | M |  |  |  |  | — |  |  |  |  | [1] RunwayId OPTIONAL,
9.03 | … the runway length | M |  |  |  |  | — |  |  |  |  | [2) RunwayLength OPTIONAL,
9.04 | … the runway width | M |  |  |  |  | — |  |  |  |  | [3] RunwayWidth OPTIONAL,
9.05 | … the deposits on the runway | M |  |  |  |  | — |  |  |  |  | [4] RunwayDeposits OPTIONAL,
9.06 | … the friction measurements | M |  |  |  |  | — |  |  |  |  | [5] FrictionMeasurements OPTIONAL
9.07 | … other data | X |  |  |  |  | — |  |  |  |  | Use of Extensibility
10 | The RunwayLength is expressed … | [10 empty] | RunwayLength ::= CHOICE
10.01 | … in meters from 300 to 6500 with a resolution of 10 | C.1 |  |  |  |  | — |  |  |  |  | [0] INTEGER (30..650),
10.02 | … in feet from 1000 to 20000 with a resolution of 100 | C.1 |  |  |  |  | — |  |  |  |  | [1] INTEGER (10..200)
10.03 | … other data | X |  |  |  |  | — |  |  |  |  | Use of Extensibility
11 | The RunwayWidth is expressed … | [10 empty] | RunwayWidth ::= CHOICE
11.01 | … in meters from 10 to 130 with a resolution of 1 | C.1 |  |  |  |  | — |  |  |  |  | [0] INTEGER (10..130),
11.02 | … in feet from 30 to 400 with a resolution of 10 | C.1 |  |  |  |  | — |  |  |  |  | [1] INTEGER (2..40)
11.03 | … other data | X |  |  |  |  | — |  |  |  |  | Use of Extensibility
12 | The Runway Deposits contains… | [10 empty] | RunwayDeposits ::= SEQUENCE
12.01 | … type of deposits | M |  |  |  |  | — |  |  |  |  | [0] Deposits,
12.02 | … attributes | M |  |  |  |  | — |  |  |  |  | [1] DepositeAttribute OPTIONAL,
12.03 | … depth | M |  |  |  |  | — |  |  |  |  | [2] DepositDepth OPTIONAL
12.04 | … other data | X |  |  |  |  | — |  |  |  |  | Use of Extensibility
13 | The Deposits are described as… | [10 empty] | Deposits ::= ENUMERATED
13.01 | clear and dry | M |  |  |  |  | — |  |  |  |  | clearAndDry (0)
13.02 | damp | M |  |  |  |  | — |  |  |  |  | damp (1)
13.03 | wet | M |  |  |  |  | — |  |  |  |  | wet (2)
13.04 | rime or frosted | M |  |  |  |  | — |  |  |  |  | rimeOrFrosted (3)
13.05 | ice | M |  |  |  |  | — |  |  |  |  | ice (4)
13.06 | slush | M |  |  |  |  | — |  |  |  |  | slush (5)
13.07 | dry snow | M |  |  |  |  | — |  |  |  |  | drySnow (6)
13.08 | wet snow | M |  |  |  |  | — |  |  |  |  | wetSnow (7)
13.09 | water | M |  |  |  |  | — |  |  |  |  | water (8)
13.1 | flooded | M |  |  |  |  | — |  |  |  |  | flooded (9)
13.11 | frozen rusts or redges | M |  |  |  |  | — |  |  |  |  | frozenRutsOrRidges (10)
13.12 | compacted or rolled snow | M |  |  |  |  | — |  |  |  |  | compactedOrRolledSnow (11)
13.13 | de-iced | M |  |  |  |  | — |  |  |  |  | de-iced (12)
13.14 | sanded | M |  |  |  |  | — |  |  |  |  | sanded (13)
13.15 | drifting sand | M |  |  |  |  | — |  |  |  |  | driftingSand (14)
13.16 | rubber deposits | M |  |  |  |  | — |  |  |  |  | rubberDeposits (15)
13.17 | volcanish ash | M |  |  |  |  | — |  |  |  |  | volcanishAsh (16)
13.18 | not reported | M |  |  |  |  | — |  |  |  |  | notReported (17)
13.19 | … other data | X |  |  |  |  | — |  |  |  |  | Use of Extensibility
14 | The Deposit Attributes are described as… | [10 empty] | DepositAttributes ::= ENUMERATED
14.01 | patches | M |  |  |  |  | — |  |  |  |  | patches (0)
14.02 | covered | M |  |  |  |  | — |  |  |  |  | covered (1)
14.03 | … other data | X |  |  |  |  | — |  |  |  |  | Use of Extensibility
15 | The Deposit Depth is expressed … | [10 empty] | DepositDepth ::= CHOICE
15.01 | … in millimeters from 1 to 400 with a resolution of 1 | C.2 |  |  |  |  | — |  |  |  |  | [0] INTEGER (1..400),
15.02 | … in inches from 0.01 to 0.09 with a resolution of 0.01 | C.2 |  |  |  |  | — |  |  |  |  | [1] INTEGER (10..90)
15.03 | … in inches from 1 to 20 with a resolution of 0.5 | C.2 |  |  |  |  | — |  |  |  |  | [1] INTEGER (2..40)
15.04 | … other data | X |  |  |  |  | — |  |  |  |  | Use of Extensibility
16 | The Friction Measurements are described as… | [10 empty] | FrictionMeasurements ::= CHOICE
16.01 | … coefficient by third | M |  |  |  |  | — |  |  |  |  | [0] SEQUENCE
16.011 | … the 3 coefficients | M |  |  |  |  | — |  |  |  |  | [0] SEQUENCE (SIZE(3)) OF BACoefficient,
16.012 | … type of equipment used | M |  |  |  |  | — |  |  |  |  | [1] BAEquipmentUsed OPTIONAL,
16.013 | … free text | M |  |  |  |  | — |  |  |  |  | [2] IA5String
16.014 | … other data | X |  |  |  |  | — |  |  |  |  | Use of Extensibility
16.02 | … estimation by third | M |  |  |  |  | — |  |  |  |  | [1] SEQUENCE (SIZE(3)) OF BAEstimate,
16.03 | … estimation for the full runway | M |  |  |  |  | — |  |  |  |  | [2] BAEstimate
16.04 | … other data | X |  |  |  |  | — |  |  |  |  | Use of Extensibility
17 | The Braking Action Description contains… | [10 empty] | BAEquipmentUsed ::= SEQUENCE
17.01 | … an equipment id | M |  |  |  |  | — |  |  |  |  | [0] ENUMERATED OPTIONAL,
17.011 | brd | M |  |  |  |  | — |  |  |  |  | brd (0)
17.012 | grt | M |  |  |  |  | — |  |  |  |  | grt (1)
17.013 | mum | M |  |  |  |  | — |  |  |  |  | mum (2)
17.014 | rft | M |  |  |  |  | — |  |  |  |  | rft (3)
17.015 | sfh | M |  |  |  |  | — |  |  |  |  | sfh (4)
17.016 | sfl | M |  |  |  |  | — |  |  |  |  | sfl (5)
17.017 | skh | M |  |  |  |  | — |  |  |  |  | skh (6)
17.018 | skl | M |  |  |  |  | — |  |  |  |  | skl (7)
17.019 | tap | M |  |  |  |  | — |  |  |  |  | tap (8)
17.02 | … other data | X |  |  |  |  | — |  |  |  |  | Use of Extensibility
17.02 | … a free text message (up to 50 char) | M |  |  |  |  | — |  |  |  |  | [1] IA5String (SIZE(1..50)) OPTIONAL
17.03 | … other data | X |  |  |  |  | — |  |  |  |  | Use of Extensibility
18 | The BACoefficient is expressed as an integer from 0 to 99 with a resolution of 1 | M |  |  |  |  | — |  |  |  |  | BACoefficient ::= INTEGER (0..99)
19 | The BAEstimate is described as… | [10 empty] | BAEstimate ::= ENUMERATED
19.01 | Not Report | M |  |  |  |  | — |  |  |  |  | brakingConditionsNotReported (0)
19.02 | poor | M |  |  |  |  | — |  |  |  |  | poor (1)
19.03 | medium to poor | M |  |  |  |  | — |  |  |  |  | mediumToPoor (2)
19.04 | medium | M |  |  |  |  | — |  |  |  |  | medium (3)
19.05 | medium to good | M |  |  |  |  | — |  |  |  |  | mediumToGood (4)
19.06 | good | M |  |  |  |  | — |  |  |  |  | good (5)
19.07 | unreliable | M |  |  |  |  | — |  |  |  |  | unreliable (9)
19.08 | … other data | X |  |  |  |  | — |  |  |  |  | Use of Extensibility
—
20 | ATISArrestingSystem contains up to 6 ArrestingSystem | M |  |  |  |  | — |  |  |  |  | ATISArrestingSystem ::= SEQUENCE (SIZE(1..6,...)) OF ArrestingSystem
21 | An ArrestingSystem contains an indication about… | [10 empty] | ArrestingSystem ::= SEQUENCE
21.01 | … the runway id | M |  |  |  |  | — |  |  |  |  | [0] RunwayId OPTIONAL,
21.02 | … the runway section | M |  |  |  |  | — |  |  |  |  | [1] RunwaySectionId,
21.03 | … the condition | M |  |  |  |  | — |  |  |  |  | [2] RASCondition
21.04 | … other data | X |  |  |  |  | — |  |  |  |  | Use of Extensibility
22 | The Runway Section Id is described as… | [10 empty] | RunwaySectionId ::= ENUMERATED
22.01 | touchdown | M |  |  |  |  | — |  |  |  |  | touchdown (0)
22.02 | mid point | M |  |  |  |  | — |  |  |  |  | midPoint (1)
22.03 | stop end | M |  |  |  |  | — |  |  |  |  | stopEnd (2)
22.04 | … other data | X |  |  |  |  | — |  |  |  |  | Use of Extensibility
23 | The Arresting System Condition is described as… | [10 empty] | RASCondition ::= ENUMERATED
23.01 | Up | M |  |  |  |  | — |  |  |  |  | up (0)
23.02 | Down | M |  |  |  |  | — |  |  |  |  | down (1)
23.03 | … other data | X |  |  |  |  | — |  |  |  |  | Use of Extensibility
OPLINKP Profile
C.1 | Conditional, Feet or Meter or both must be supported
C.2 | Conditional, Millimeter, Inches or both must be supported

## P-11 Surface Wind
Table P-11: Surface Wind
Source: | Chapter 4 - ASN.1
|  | Send |  |  |  |  | Receive
|  | OPLINKP | Profile |  | Implementation |  | OPLINKP | Profile |  | Implementation |  | ASN.1 Protocol Elements
Ref No | Operational Elements | Profile | Status | Cons | Status | Cons | Profile | Status | Cons | Status | Cons |  | Notes
1 | Surface Wind for ATIS contains... | [10 empty] | ATISSurfaceWind ::= SEQUENCE
1.01 | … a display indicator of the keyword WIND | O |  |  |  |  | — |  |  |  |  | [0] NULL OPTIONAL,
1.02 | … a surface wind indication per runway (up to 6) | M |  |  |  |  | — |  |  |  |  | [1] SEQUENCE (SIZE(1..6,...)) OF SurfaceWind
2 | Surface Wind for METAR contains... | M |  |  |  |  | — |  |  |  |  | METARSurfaceWind ::= SEQUENCE | a
2.01 | … direction information as | M |  |  |  |  | — |  |  |  |  | [0] CHOICE
2.011 | … a direction and | M |  |  |  |  | — |  |  |  |  | [0] WindDirection
2.012 | … a VARIABLE indicator | M |  |  |  |  | — |  |  |  |  | [1] NULL
2.013 | … other data | X |  |  |  |  | — |  |  |  |  | Use of Extensibility
2.022 | … speed information | M |  |  |  |  | — |  |  |  |  | [1] WindSpeed,
2.032 | …. Gust speed information | M |  |  |  |  | — |  |  |  |  | [2] WindSpeed OPTIONAL,
2.042 | … direction variations… | M |  |  |  |  | — |  |  |  |  | [3] SEQUENCE OPTIONAL
2.043 | … between direction 1 … | M |  |  |  |  | — |  |  |  |  | [0] WindDirection
2.044 | …. And direction 2 | M |  |  |  |  | — |  |  |  |  | [1] WindDirection
2.054 | … other data | X |  |  |  |  | — |  |  |  |  | Use of Extensibility
3 | Surface Wind contains… | [10 empty] | SurfaceWind ::= SEQUENCE
3.01 | … the runway id | M |  |  |  |  | — |  |  |  |  | [0] RunwayId OPTIONAL,
3.02 | … information on winds… | M |  |  |  |  | — |  |  |  |  | [1] CHOICE
3.021 | … for the whole runway or | M |  |  |  |  | — |  |  |  |  | [0] SurfaceWD
3.022 | … per section | M |  |  |  |  | — |  |  |  |  | [1] SEQUENCE
3.0221 | … touchdown | M |  |  |  |  | — |  |  |  |  | [0] SurfaceWD OPTIONAL
3.0222 | … middle | M |  |  |  |  | — |  |  |  |  | [1] SurfaceWD OPTIONAL
3.0223 | … end | M |  |  |  |  | — |  |  |  |  | [2] SurfaceWD OPTIONAL
4 | Surface Wind Information is expressed… | [10 empty] | SurfaceWD ::= CHOICE
4.01 | … a "calm" indicator or | M |  |  |  |  | — |  |  |  |  | [0] NULL,
4.02 | … speed and direction information | M |  |  |  |  | — |  |  |  |  | [1] WindSpeedDirection
4.03 | … other data | X |  |  |  |  | — |  |  |  |  | Use of Extensibility
5 | Wind Speed and Direction contains… | [10 empty] | WindSpeedDirection ::= SEQUENCE
5.01 | … direction information expressed as | M |  |  |  |  | — |  |  |  |  | [0] CHOICE
5.011 | … a direction or | M |  |  |  |  | — |  |  |  |  | [0] WindDirection,
5.012 | … a direction variation or | M |  |  |  |  | — |  |  |  |  | [1] DirectionVariations,
5.013 | … a "variable" indication | M |  |  |  |  | — |  |  |  |  | [2] NULL
5.014 | … other data | X |  |  |  |  | — |  |  |  |  | Use of Extensibility
5.02 | … speed direction | M |  |  |  |  | — |  |  |  |  | [1] WindSpeed,
5.03 | … speed variations | M |  |  |  |  | — |  |  |  |  | [2] SpeedVariations OPTIONAL,
5.04 | … and direction variations | M |  |  |  |  | — |  |  |  |  | [3] DirectionVariations OPTIONAL
5.05 | … other data | X |  |  |  |  | — |  |  |  |  | Use of Extensibility
6 | Wind Speed contains… | [10 empty] | SurfaceWindSpeed ::= SEQUENCE
6.01 | … a display indication of the keyword ABV | M |  |  |  |  | — |  |  |  |  | [0] NULL OPTIONAL,
6.02 | … a speed value expressed … | M |  |  |  |  | — |  |  |  |  | [1] CHOICE
6.021 | … in KMH (from 0 to 399 with a resolution of 1) | C.1 |  |  |  |  | — |  |  |  |  | [0] INTEGER (0..399)
6.022 | … in Knots (from 0 to 199 with a resolution of 1) | C.1 |  |  |  |  | — |  |  |  |  | [1] INTEGER (0..199)
6.023 | … other data | X |  |  |  |  | — |  |  |  |  | Use of Extensibility
6.024 | … in mps (from 0 to 99 with a resolution of 1) | C.1 |  |  |  |  | — |  |  |  |  | [2] INTEGER (0..99) | a
7 | Direction Variations contains… | [10 empty] | DirectionVariations ::= SEQUENCE
7.01 | … a direction 1 | M |  |  |  |  | — |  |  |  |  | [0] WindDirection
7.02 | … a direction 2 | M |  |  |  |  | — |  |  |  |  | [1] WindDirection
8 | Speed Variations contains… | [10 empty] | SpeedVariations ::= SEQUENCE
8.01 | … a max speed | M |  |  |  |  | — |  |  |  |  | [0] WindSpeed
8.02 | … a min speed | M |  |  |  |  | — |  |  |  |  | [1] WindSpeed
9 | Wind Direction | [10 empty] | WindDirection ::=
9.01 | from 0 to 360 with a resolution of 10 | M |  |  |  |  | — |  |  |  |  | INTEGER (0..36)
OPLINKP Profile:
C.1 | Conditional, at least one must be supported
a | if V2 and METAR

## P-13 Visibility
Table P-13: Visibility
Source: | Chapter 4 - ASN.1
|  | Send |  |  |  |  | Receive
|  | OPLINKP | Profile |  | Implementation |  | OPLINKP | Profile |  | Implementation |  | ASN.1 Protocol Elements
Ref No | Operational Elements | Profile | Status | Cons | Status | Cons | Profile | Status | Cons | Status | Cons |  | Notes
1 | ATISVisibility contains a visibility value for each runway (up to 6) | M |  |  |  |  | — |  |  |  |  | ATISVisibility ::= SEQUENCE (SIZE (1..6,...)) OF Visibility
2 | METARVisibility contains… | [10 empty] | METARVisibility ::= SEQUENCE | a
2.01 | … a min visibility | M |  |  |  |  | — |  |  |  |  | [0] METARVisibilityMeasure,
2.02 | … a max visibility | M |  |  |  |  | — |  |  |  |  | [1] METARVisibilityMeasure OPTIONAL
2.03 | … other data | X |  |  |  |  | — |  |  |  |  | Use of Extensibility
3 | Visibility contains… | [10 empty] | Visibility ::= SEQUENCE
3.01 | … a runway id | M |  |  |  |  | — |  |  |  |  | [0] RunwayId OPTIONAL,
3.02 | … a visibility value | M |  |  |  |  | — |  |  |  |  | [1] CHOICE
3.021 | … for the whole runway or | M |  |  |  |  | — |  |  |  |  | [0] VIS
3.022 | … for each section | M |  |  |  |  | — |  |  |  |  | [1] SEQUENCE
3.0221 | … touchdown | M |  |  |  |  | — |  |  |  |  | [0] VIS OPTIONAL
3.0222 | … end | M |  |  |  |  | — |  |  |  |  | [1] VIS OPTIONAL
4 | METARVisibilityMeasure contains… | [10 empty] | METARVisibilityMeasure ::= SEQUENCE | a
4.01 | … a visibility value | M |  |  |  |  | — |  |  |  |  | [0] VIS,
4.02 | … and a direction | M |  |  |  |  | — |  |  |  |  | [1] Direction
4.03 | … other data | X |  |  |  |  | — |  |  |  |  | Use of Extensibility
5 | VIS expressed… | [10 empty] | VIS ::= CHOICE
5.01 | … in meters (from 0 to 800 with a resolution of 50) | C.1 |  |  |  |  | — |  |  |  |  | [0] INTEGER (0..16)
5.02 | … in meters (from 900 to 4900 with a resolution of 100) | C.1 |  |  |  |  | — |  |  |  |  | [1] INTEGER (9..49)
5.03 | … in Kms (from 5 to 10) | C.1 |  |  |  |  | — |  |  |  |  | [2] INTEGER (5..10)
5.04 | … in statutes miles | C.1 |  |  |  |  | — |  |  |  |  | [3] VisibilityStatuteMiles
5.05 | … other data | X |  |  |  |  | — |  |  |  |  | Use of Extensibility
6 | Direction is expressed as... | [10 empty] | Direction ::= ENUMERATED | a
6.01 | … north | M |  |  |  |  | — |  |  |  |  | northN (0),
6.02 | … south | M |  |  |  |  | — |  |  |  |  | southS (1),
6.03 | … east | M |  |  |  |  | — |  |  |  |  | eastE (2),
6.04 | … west | M |  |  |  |  | — |  |  |  |  | westW (3),
6.05 | … north east | M |  |  |  |  | — |  |  |  |  | northEastNE (4),
6.06 | … north west | M |  |  |  |  | — |  |  |  |  | northWestNW (5),
6.07 | … south east | M |  |  |  |  | — |  |  |  |  | southEastSE (6),
6.08 | … south west | M |  |  |  |  | — |  |  |  |  | southWestSW (7)
7 | VisibilityStatuteMiles expressed… | [10 empty] | VisibilityStatuteMiles ::= CHOICE
7.01 | … in 1/16th (from 0 to 3/8) | M |  |  |  |  | — |  |  |  |  | [0] INTEGER (0..6)
7.02 | …. in 1/8th (from 3/8 to 2) | M |  |  |  |  | — |  |  |  |  | [1] INTEGER (3..16)
7.03 | … in 1/4th (from 2 to 3) | M |  |  |  |  | — |  |  |  |  | [2] INTEGER (8..12)
7.04 | … in units (from 3 to 15) | M |  |  |  |  | — |  |  |  |  | [3] INTEGER (3..15)
7.05 | … in five to five (from 15 to 50) | M |  |  |  |  | — |  |  |  |  | [4] INTEGER (3..10)
7.06 | … as the indication "More Than Fifty" | M |  |  |  |  | — |  |  |  |  | [5] NULL
7.07 | … other data | X |  |  |  |  | — |  |  |  |  | Use of Extensibility
a | if V2 and METAR

## P-15 Miscanelleous
Table P-15: Miscellaneous
Source: | Chapter 4 - ASN.1
|  | Send |  |  |  |  | Receive
|  | OPLINKP | Profile |  | Implementation |  | OPLINKP | Profile |  | Implementation |  | ASN.1 Protocol Elements
Ref No | Operational Elements | Profile | Status | Cons | Status | Cons | Profile | Status | Cons | Status | Cons |  | Notes
1 | Ability of the aircraft to manage several FIS contracts simultaneously with the same ground system | [10 empty] | ContractNumber ::=
1.01 | up to 256 | M |  |  |  |  | — |  |  |  |  | INTEGER (1..256)
2 | Temperature expressed in degrees Celcius (from -80 to 60 with a resolution of 1) | M |  |  |  |  | — |  |  |  |  | Temperature ::= INTEGER (-80..60)
3 | Transition Level expressed… | [10 empty] | TransitionLevel ::= CHOICE
3.01 | … in meters from 300 to 6000 with a resolution of 10 | C.1 |  |  |  |  | — |  |  |  |  | [0] INTEGER (30..610)
3.02 | ... in feet from 1000 to 20000 with a resolution of 100 | C.1 |  |  |  |  | — |  |  |  |  | [1] INTEGER (2..40)
3.03 | … other data | X |  |  |  |  | — |  |  |  |  | Use of Extensibility
OPLINKP Profile:
C.1 | Conditional, Meters or Feet or both must be supported

## P-16 Supp Info
Table P-16: Supplementary Information
Source: | Chapter 4 - ASN.1
|  | Send |  |  |  |  | Receive
|  | OPLINKP | Profile |  | Implementation |  | OPLINKP | Profile |  | Implementation |  | ASN.1 Protocol Elements
Ref No | Operational Elements | Profile | Status | Cons | Status | Cons | Profile | Status | Cons | Status | Cons |  | Notes
1 | ATIS Supplementary Information contains… | M |  |  |  |  | — |  |  |  |  | SupplementaryInformation ::= SEQUENCE (SIZE (1..3,...)) OF CHOICE
1.01 | … a free text message or | M |  |  |  |  | — |  |  |  |  | [0] IA5String SIZE (1..256),
1.02 | … information with | M |  |  |  |  | — |  |  |  |  | [1] SEQUENCE
1.021 | … MET phenomena | M |  |  |  |  | — |  |  |  |  | [0] SEQUENCE OPTIONAL
1.0211 | … as a type and | M |  |  |  |  | — |  |  |  |  | [0] SignificantMetPhenomena,
1.0212 | … a location | M |  |  |  |  | — |  |  |  |  | [1] PhenomenonLocation OPTIONAL
1.0213 | … other data | [10 empty] | Use of Extensibility
1.022 | … recent Weather | M |  |  |  |  | — |  |  |  |  | [1] RecentWeather OPTIONAL
1.032 | … other data | X |  |  |  |  | — |  |  |  |  | Use of Extensibility
2 | METAR Supplementary Information contains… | [10 empty] | METARSuppInfo ::= SEQUENCE | a
2.01 | … information on recent weather | M |  |  |  |  | — |  |  |  |  | [0] SEQUENCE (SIZE(1..3,...)) OF RecentWeather OPTIONAL,
2.02 | … wind shear information … | M |  |  |  |  | — |  |  |  |  | [1] CHOICE OPTIONAL
2.021 | … for up to 6 runways or | M |  |  |  |  | — |  |  |  |  | [0] SEQUENCE (SIZE(1..6,...)) OF Runway
2.022 | … for all runways | M |  |  |  |  | — |  |  |  |  | [1] NULL
2.023 | … other data | [10 empty] | Use of Extensibility
2.03 | … sea information | M |  |  |  |  | — |  |  |  |  | [2] SeaInfo OPTIONAL,
2.04 | … runway state | M |  |  |  |  | — |  |  |  |  | [3] RunwayState OPTIONAL
2.05 | … other data | X |  |  |  |  | — |  |  |  |  | Use of Extensibility
3 | Significant MET Phenomena is described as… | [10 empty] | SignificantMetPhenomena ::= ENUMERATED
3.01 | cumulonimbus | M |  |  |  |  | — |  |  |  |  | cumulonimbusCB (0)
3.02 | thunderstorm | M |  |  |  |  | — |  |  |  |  | thunderstormTS (1)
3.03 | moderate turbulence | M |  |  |  |  | — |  |  |  |  | moderate turbulence (2)
3.04 | severe turbulence | M |  |  |  |  | — |  |  |  |  | severe turbulence (3)
3.05 | wind shear | M |  |  |  |  | — |  |  |  |  | wind shear (4)
3.06 | hail | M |  |  |  |  | — |  |  |  |  | hail (5)
3.07 | severe squall | M |  |  |  |  | — |  |  |  |  | severe squall (6)
3.08 | moderate ice | M |  |  |  |  | — |  |  |  |  | moderate ice (7)
3.09 | severe ice | M |  |  |  |  | — |  |  |  |  | severe ice (8)
3.1 | freezing drizzle | M |  |  |  |  | — |  |  |  |  | freezing drizzle (9)
3.11 | freezing rain | M |  |  |  |  | — |  |  |  |  | freezing rain (10)
3.12 | severe mountain waves | M |  |  |  |  | — |  |  |  |  | severeSEVMTW (11)
3.13 | sandstorm | M |  |  |  |  | — |  |  |  |  | sandstormSS (12)
3.14 | duststorm | M |  |  |  |  | — |  |  |  |  | duststormDS (13)
3.15 | blowing snow | M |  |  |  |  | — |  |  |  |  | blowingSnowBLSN (14)
3.16 | funnel cloud | M |  |  |  |  | — |  |  |  |  | funnelCloudFC (15)
3.17 | other data | X |  |  |  |  | — |  |  |  |  | Use of Extensibility
4 | PhenomenonLocation is described as… | [10 empty] | PhenomenonLocation ::= CHOICE
4.01 | … in approach | M |  |  |  |  | — |  |  |  |  | [0] NULL,
4.02 | … in climb out | M |  |  |  |  | — |  |  |  |  | [1] NULL,
4.03 | … on a runway | M |  |  |  |  | — |  |  |  |  | [2] RunwayId
4.04 | … other data | X |  |  |  |  | — |  |  |  |  | Use of Extensibility
5 | Sea Info contains… | [10 empty] | SeaInfo ::= SEQUENCE | a
5.01 | … sea temperature | M |  |  |  |  | — |  |  |  |  | [0] SeaTemperature,
5.02 | … sea state | M |  |  |  |  | — |  |  |  |  | [1] INTEGER (0..9)
6 | See Temperature expressed in degree Celcius (from -10 to 40 with a resolution of 1) | [10 empty] | SeaTemperature ::= INTEGER (-10..40) | a
7 | Runway State is described as… | [10 empty] | RunwayState ::= CHOICE | a
7.01 | … a runway state group | — |  |  |  |  | M |  |  |  |  | [0] RunwayStateGroup,
7.02 | … indication "aerodrome is closed" | — |  |  |  |  | M |  |  |  |  | [1] NULL,
7.03 | … other data | — |  |  |  |  | M |  |  |  |  | Use of Extensibility
8 | Runway State Group contains… | [10 empty] | RunwayStateGroup ::= SEQUENCE | a
8.01 | …runway designator | M |  |  |  |  | — |  |  |  |  | [0] ExtendedRunwayDesignator
8.02 | … deposit indicator | M |  |  |  |  | — |  |  |  |  | [1] INTEGER (0..9) OPTIONAL,
8.03 | … contamination extent | M |  |  |  |  | — |  |  |  |  | [2] ContaminationExtent OPTIONAL,
8.04 | … deposit depth | M |  |  |  |  | — |  |  |  |  | [3] RunwayDepositDepth OPTIONAL,
8.05 | … friction coefficient | M |  |  |  |  | — |  |  |  |  | [4] FrictionCoefficient OPTIONAL
8.06 | … other data | X |  |  |  |  | — |  |  |  |  | Use of Extensibility
9 | Extended Runway Designator is expressed as… | [10 empty] | ExtendedRunwayDesignator ::= CHOICE | a
9.01 | … a runway designator or | M |  |  |  |  | — |  |  |  |  | [0) RunwayDesignator,
9.02 | … an integer between 51 and 86 or | M |  |  |  |  | — |  |  |  |  | [1] INTEGER (51..86)
9.03 | … all runways | M |  |  |  |  | — |  |  |  |  | [2] INTEGER (88)
9.04 | … not available | M |  |  |  |  | — |  |  |  |  | [3] INTEGER (99)
9.05 | … other data | X |  |  |  |  | — |  |  |  |  | Use of Extensibility
10 | Contamination Extent is… | [10 empty] | ContaminationExtent ::= ENUMERATED | a
10.01 | … less than 10 | M |  |  |  |  | — |  |  |  |  | lessthan10percent (1)
10.02 | … between 11 to 25 percent | M |  |  |  |  | — |  |  |  |  | between11and25percent (2)
10.03 | … between 26 to 50 percent | M |  |  |  |  | — |  |  |  |  | between26to50percent (5)
10.04 | … between 51 to 100 percent | M |  |  |  |  | — |  |  |  |  | between51to100percent (9)
10.05 | … other data | X |  |  |  |  | — |  |  |  |  | Use of Extensibility
11 | Runway Deposit Depth is expressed as… | [10 empty] | RunwayDepositDepth ::= CHOICE | a
11.01 | up to 90 mm | M |  |  |  |  | — |  |  |  |  | [0] INTEGER (0..90),
11.02 | more than 10 cm | M |  |  |  |  | — |  |  |  |  | [1] INTEGER (92..98)
11.03 | non operational runway | M |  |  |  |  | — |  |  |  |  | [INTEGER (99)
11.04 | other data | X |  |  |  |  | — |  |  |  |  | Use of Extensibility
12 | Friction Coefficient is expressed as … | [10 empty] | FrictionCoefficient ::= CHOICE | a
12.01 | … a coefficient | M |  |  |  |  | — |  |  |  |  | [0] INTEGER (0..95),
12.02 | … the indication "unreliable" | M |  |  |  |  | — |  |  |  |  | [1] INTEGER (99)
12.03 | other data | X |  |  |  |  | — |  |  |  |  | Use of Extensibility
a | if V2 and METAR

## P-17 ApproachType
Table P-17: Approach Type
Source: | Chapter 4 - ASN.1
|  | Send |  |  |  |  | Receive
|  | OPLINKP | Profile |  | Implementation |  | OPLINKP | Profile |  | Implementation |  | ASN.1 Protocol Elements
Ref No | Operational Elements | Profile | Status | Cons | Status | Cons | Profile | Status | Cons | Status | Cons |  | Notes
1 | The Approach type contains… | [10 empty] | ApproachType ::= SEQUENCE
1.01 | … a display indication of the keyword EXPECT | O |  |  |  |  | — |  |  |  |  | [0] NULL OPTIONAL,
1.02 | … and an approach type as | M |  |  |  |  | — |  |  |  |  | [1] CHOICE
1.011 | … an instrument approach procedure per runway (up to 6) | M |  |  |  |  | — |  |  |  |  | [0] SEQUENCE (SIZE (1..6,...)) OF InstrumentApproachProcedure OPTIONAL
1.021 | … or a non standard approach | M |  |  |  |  | — |  |  |  |  | [1] IA5String (SIZE(1..64))
1.012 | … other data | X |  |  |  |  | — |  |  |  |  | Use of Extensibility
2 | The Instrument Approach Procedure contains… | [10 empty] | InstrumentApproachProcedure ::= SEQUENCE
2.01 | … one or two approach procedure | M |  |  |  |  | — |  |  |  |  | [0] SEQUENCE (SIZE(1..2,...)) OF SEQUENCE
2.011 | … an approach procedure value | M |  |  |  |  | — |  |  |  |  | [0] ApproachProcedure
2.012 | … a free text message (up to 50 char) | M |  |  |  |  | — |  |  |  |  | [1] IA5String (SIZE(1..50)) OPTIONAL
2.013 | … other data | X |  |  |  |  | — |  |  |  |  | Use of Extensibility
2.02 | … a circling indicator | M |  |  |  |  | — |  |  |  |  | [1] NULL OPTIONAL,
2.03 | … a runway id | M |  |  |  |  | — |  |  |  |  | [2] RunwayId OPTIONAL
2.04 | … other data | X |  |  |  |  | — |  |  |  |  | Use of Extensibility
3 | The Approach procedure value is described as... | [10 empty] | ApproachProcedure ::= ENUMERATED
3.01 | ils | M |  |  |  |  | — |  |  |  |  | ils (0)
3.02 | ilsdme | M |  |  |  |  | — |  |  |  |  | ilddem (1)
3.03 | localizer | M |  |  |  |  | — |  |  |  |  | localizer (2)
3.04 | vor | M |  |  |  |  | — |  |  |  |  | vor (3)
3.05 | vordme | M |  |  |  |  | — |  |  |  |  | vordme (4)
3.06 | ndb | M |  |  |  |  | — |  |  |  |  | ndb (5)
3.07 | dmearc | M |  |  |  |  | — |  |  |  |  | dmearc (6)
3.08 | rnav | M |  |  |  |  | — |  |  |  |  | rnav (7)
3.09 | mls | M |  |  |  |  | — |  |  |  |  | mls (8)
3.1 | vsa | M |  |  |  |  | — |  |  |  |  | vsa (9)
3.11 | other data | X |  |  |  |  | — |  |  |  |  | Use of Extensibility

## P-18 RVR
Table P-18: RVR
Source: | Chapter 4 - ASN.1
|  | Send |  |  |  |  | Receive
|  | OPLINKP | Profile |  | Implementation |  | OPLINKP | Profile |  | Implementation |  | ASN.1 Protocol Elements
Ref No | Operational Elements | Profile | Status | Cons | Status | Cons | Profile | Status | Cons | Status | Cons |  | Notes
1 | ATISRVR contains up to 6 RVR | M |  |  |  |  | — |  |  |  |  | ATISRVR ::= SEQUENCE (SIZE(1..6,...)) OF RVR
2 | METARRVR contains up to 4 METARRunwayVR | M |  |  |  |  | — |  |  |  |  | METARRVR ::= SEQUENCE (SIZE(1..4,...)) OF METARRunwayVR | a
3 | The RVR contains… | [10 empty] | RVR ::= SEQUENCE
3.01 | … the runway id | M |  |  |  |  | — |  |  |  |  | [0] RunwayId OPTIONAL,
3.02 | … the RVR value | M |  |  |  |  | — |  |  |  |  | [1] CHOICE
3.021 | … for the whole runway | M |  |  |  |  | — |  |  |  |  | [0] RunwayVR
3.022 | … for each runway section | M |  |  |  |  | — |  |  |  |  | [1] SEQUENCE
3.0221 | … at the touchdown point | M |  |  |  |  | — |  |  |  |  | [0] RunwayVR OPTIONAL
3.0222 | … at the mid-point | M |  |  |  |  | — |  |  |  |  | [1] RunwayVR OPTIONAL
3.0223 | … at the stop end point | M |  |  |  |  | — |  |  |  |  | [2] RunwayVR OPTIONAL
4 | The Runway RVR contains… | [10 empty] | RunwayVR ::= CHOICE
4.01 | … a RVR value or | M |  |  |  |  | — |  |  |  |  | [0] RVRValue
4.02 | … a "not reported" indication or | M |  |  |  |  | — |  |  |  |  | [1] NULL
4.03 | … a "not available" indication | M |  |  |  |  | — |  |  |  |  | [2] NULL
4.04 | … other data | X |  |  |  |  | — |  |  |  |  | Use of Extensibility
5 | The METARRunwayVR contains…. | [10 empty] | METARRunwayVR ::= SEQUENCE | a
5.01 | … a runway id | M |  |  |  |  | — |  |  |  |  | [0] RunwayId,
5.02 | … a value | M |  |  |  |  | — |  |  |  |  | [1] RVRValue,
5.03 | … a RVR variation | M |  |  |  |  | — |  |  |  |  | [2] RVRValue OPTIONAL,
5.04 | … a tendency | M |  |  |  |  | — |  |  |  |  | [3] METARRVRPastTendency
5.05 | … other data | X |  |  |  |  | — |  |  |  |  | Use of Extensibility
6 | The METARRVRPastTendency is expressed as… | [10 empty] | METARRVRPastTendency ::= ENUMERATED | a
6.01 | … up | M |  |  |  |  | — |  |  |  |  | up (0),
6.02 | … down | M |  |  |  |  | — |  |  |  |  | down (1),
6.03 | … no distinct tendency | M |  |  |  |  | — |  |  |  |  | noDistinctTendency (2)
6.04 | … other data | X |  |  |  |  | — |  |  |  |  | Use of Extensibility
7 | The RVR Value contains… | [10 empty] | RVRValue ::= CHOICE
7.01 | … a qualifier | M |  |  |  |  | — |  |  |  |  | [0] RVRQualifier OPTIONAL,
7.02 | …a value | M |  |  |  |  | — |  |  |  |  | [1] RunwayVisualRange
7.03 | … other data | X |  |  |  |  | — |  |  |  |  | Use of Extensibility
8 | The RVRQualifier is described as… | [10 empty] | RVRQualifier ::= ENUMERATED
8.01 | below or minus | M |  |  |  |  | — |  |  |  |  | belowOrM (0)
8.02 | above or plus | M |  |  |  |  | — |  |  |  |  | aboveOrP (1)
8.03 | … other data | X |  |  |  |  | — |  |  |  |  | Use of Extensibility
9 | The Runway Visual Range is expressed… | [10 empty] | RunwayVisualRange ::= CHOICE
9.01 | … in meters from 0 to 400 with a resolution of 25 | C.1 |  |  |  |  | — |  |  |  |  | [0] INTEGER (0..16)
9.02 | … in meters from 450 to 800 with a resolution of 50 | C.1 |  |  |  |  | — |  |  |  |  | [0] INTEGER (9..16)
9.03 | … in meters from 900 to 1500 with a resolution of 100 | C.1 |  |  |  |  | — |  |  |  |  | [0] INTEGER (9..15)
9.04 | … in feet from 0 to 1000 with a resolution of 100 | C.1 |  |  |  |  | — |  |  |  |  | [0] INTEGER (0..10)
9.05 | … in feet from 1200 to 3000 with a resolution of 200 | C.1 |  |  |  |  | — |  |  |  |  | [0] INTEGER (6..15)
9.06 | ... in feet from 3500 to 6000 with a resolution of 500 | C.1 |  |  |  |  | — |  |  |  |  | [0] INTEGER (7..12)
9.07 | … other data | X |  |  |  |  | — |  |  |  |  | Use of Extensibility
OPLINKP Profile
C.1 | Conditional, Feet or Meter or both must be supported
a | if V2 and METAR